## Pipes and Fittings
|  |  | Aquatherm Australia Pty Limited |  |  |  | ABN 40 059 578 782
Project name:
Go to the "Purchase List"
Select the required items and proceed to the next |  |  | Ecological pipe systems: just say yes to a better world! |  |  |  | sheet to make your
sheet "Purchase List" to complete your order. | [6 empty] | purchase list. Follow
instructions in yellow cells
Art.-No. | Dimension | Packing unit m/pc |  | Only the green cells can be edited |  |  | mtr / pc
Many pipe manufacturers use the "Standard Dimension Ratio" - SDR - method of rating pressure piping.
The SDR is the ratio of the pipe diameter to the wall thickness.
The SDR can be expressed as:
|  | SDR = D/s | D = pipe outside diameter [mm]
s = pipe wall thickness [mm]
SDR 11 means that the outside diameter - D - of the pipe is eleven times the thickness - s - of the wall.
With a high SDR ratio, the pipe wall is thin compared to the pipe diameter.
With a low SDR ratio, the pipe wall is thick compared to the pipe diameter.
As a consequence a high SDR pipe has a low-pressure rating and low SDR pipe has a high-pressure rating.
aquatherm green pipe / aquatherm lilac pipe / aquatherm blue pipe
aquatherm green pipe SDR11 S |  |  |  | Main application: Cold Drinking & R.O. water
Art.-No. | Dimension | Packing unit
10208 | 20 x 1,9 mm | 100
10210 | 25 x 2,3 mm | 100
10212 | 32 x 3,0 mm | 40
10214 | 40 x 3,7 mm | 40
10216 | 50 x 4,6 mm | 20
10218 | 63 x 5,8 mm | 20
10220 | 75 x 6,8 mm | 20
10222 | 90 x 8,2 mm | 12
10224 | 110 x 10,0 mm | 8
10226 | 125 x 11,4 mm | 4
10230 | 160 x 14.3 mm | 5.8
10234 | 200 x 18.2 mm | 5.8
10238 | 250 x 22.7 mm | 5.8
10308 | *20 x 1,9 mm* | 100
10310 | *25 x 2,3 mm* | 100
10312 | *32 x 2,9 mm* | 50
aquatherm green pipe SDR7,4 MF (Faser) |  |  |  | Main application: Hot Drinking & R.O. water
Art.-No. | Dimension | Packing unit
70708 | 20 x 2,8 mm | 100
70710 | 25 x 3,5 mm | 100
70712 | 32 x 4,4 mm | 40
70714 | 40 x 5,5 mm | 40
70716 | 50 x 6,9 mm | 20
70718 | 63 x 8,6 mm | 20
70720 | 75 x 10,3 mm | 20
70722 | 90 x 12,3 mm | 12
70724 | 110 x 15,1 mm | 8
70726 | 125 x 17,1 mm | 8
70730 | *160 x 21.9 mm* | 5.8
70734 | *200 x 27.4 mm* | 5.8
70738 | *250 x 34.2 mm* | 5.8
aquatherm lilac pipe SDR7,4 / SDR11 |  |  |  | Main application: Recycled / Reclaimed water
Art.-No. | Dimension | Packing unit
9010808 | 20 x 2,8 mm | 100
9010810 | 25 x 3,5 mm | 100
9010212 | 32 x 2,9 mm | 40
9010214 | 40 x 3,7 mm | 40
9010216 | 50 x 4,6 mm | 20
9010218 | 63 x 5,8 mm | 20
9010220 | 75 x 6,8 mm | 20
9010222 | 90 x 8,2 mm | 12
9010224 | 110 x 10,0 mm | 8
9010226 | 125 x 11,4 mm | 4
9010230 | 160 x 14.6 mm | 5.8
9010234 | 200 x 18.2 mm | 5.8
9010236 | 250 x 22.7 mm | 5.8
aquatherm blue pipe SDR7,4 / SDR11 MF (Faser) |  |  |  | Main application: Mechanical (HVAC, Compressed air)
Art.-No. | Dimension | Packing unit
2070708 | 20 x 2,8 mm | 100
2070710 | 25 x 3,5 mm | 100
2070112 | 32 x 2,9 mm | 40
2070114 | 40 x 3,7 mm | 40
2070116 | 50 x 4,6 mm | 20
2070118 | 63 x 5,8 mm | 20
2070120 | 75 x 6,8 mm | 20
2070122 | 90 x 8,2 mm | 12
2070124 | 110 x 10,0 mm | 8
2070126 | 125 x 11,4 mm | 4
2070130 | 160 x 14.6 mm | 5.8
2070134 | 200 x 18.2 mm | 5.8
2070138 | 250 x 22.7 mm | 5.8
aquatherm pipe clips
Pipe clamps for aquatherm - pipes
Art.-No. | Dimension | Packing unit
60516 | 16 mm | 50
60520 | 20 mm | 50
60525 | 25 mm | 50
60532 | 32 mm | 50
60540 | 40 mm | 50
60550 | 50 mm | 50
60563 | 63 mm | 25
60575 | 75 mm | 25
60590 | 90 mm | 25
60594 | 110 mm | 25
60595 | 125 mm | 25
60597 | 160 mm | 25
60650 | 200 mm | 1
60654 | 250 mm | 1
Thread: Ø20 - Ø 125 = M8 & M10 / Ø160 = M10 / Ø200 - Ø 250 mm = M16
60616 | 16 mm | 1
60620 | 20 mm | 1
60625 | 25 mm | 1
60632 | 32 mm | 1 |  |  |  | PP-R clip
aquatherm green fittings (PP-R / brass)
Material: fusiolen® PP-R (80) / Colour: green
Socket
Art.-No. | Dimension | Packing unit
11006 | 16 mm | 10
11008 | 20 mm | 10
11010 | 25 mm | 10
11012 | 32 mm | 5
11014 | 40 mm | 5
11016 | 50 mm | 5
11018 | 63 mm | 1
11020 | 75 mm | 1
11022 | 90 mm | 1
11024 | 110 mm | 1
11026 | 125 mm | 1
Reducer male/female
Art.-No. | Dimension | Packing unit
11109 | 20/16 mm | 10
11110 | 25/16 mm | 10
11112 | 25/20 mm | 10
11114 | 32/20 mm | 5
11116 | 32/25 mm | 5
11118 | 40/20 mm | 5
11120 | 40/25 mm | 5
11122 | 40/32 mm | 5
11124 | 50/20 mm | 5
11126 | 50/25 mm | 5
11128 | 50/32 mm | 5
11130 | 50/40 mm | 5
11131 | 63/20 mm | 1
11132 | 63/25 mm | 1
11134 | 63/32 mm | 1
11136 | 63/40 mm | 1
11138 | 63/50 mm | 1
11143 | 75/20 mm | 1
11144 | 75/25 mm | 1
11145 | 75/32 mm | 1
11139 | 75/40 mm | 1
11140 | 75/50 mm | 1
11142 | 75/63 mm | 1
11151 | 90/50 mm | 1
11152 | 90/63 mm | 1
11153 | 90/75 mm | 1
11155 | 110/63 mm | 1
11157 | 110/75 mm | 1
11159 | 110/90 mm | 1
11161 | 125/75 mm | 1
11163 | 125/90 mm | 1
11165 | 125/110 mm | 1
11176 | 160/125 mm | 1
11177 | 160/125 mm | 1
11184 | 200/160 mm | 1
11185 | 200/160 mm | 1
11190 | 250/200 mm | 1
11191 | 250/200 mm | 1
(Ø160mm and up) Red is SDR11, black is SDR7.4
Reducing socket female/female
Art.-No. | Dimension | Packing unit
11222 | 40/32 mm | 1
11228 | 50/32 mm | 1
11230 | 50/40 mm | 1
11236 | 63/40 mm | 1
11238 | 63/50 mm | 1
11240 | 75/50 mm | 1
11242 | 75/63 mm | 1
11252 | 90/63 mm | 1
11253 | 90/75 mm | 1
11257 | 110/75 mm | 1
11259 | 110/90 mm | 1
11263 | 125/90 mm | 1
11265 | 125/110 mm | 1
Elbow 90°
Art.-No. | Dimension | Packing unit
12106 | 16 mm | 10
12108 | 20 mm | 10
12110 | 25 mm | 10
12112 | 32 mm | 5
12114 | 40 mm | 5
12116 | 50 mm | 5
12118 | 63 mm | 1
12120 | 75 mm | 1
12122 | 90 mm | 1
12124 | 110 mm | 1
12126 | 125 mm | 1
12130 | 160 mm | 1
12131 | 160 mm | 1
12134 | 200 mm | 1
12135 | 200 mm | 1
12138 | 250 mm | 1
12139 | 250 mm | 1
(Ø160mm and up) Red is SDR11, black is SDR7.4
Elbow 90° female/male
Art.-No. | Dimension | Packing unit
12306 | 16 mm | 10
12308 | 20 mm | 10
12310 | 25 mm | 10
12312 | 32 mm | 5
12314 | 40 mm | 5
Elbow 45°
Art.-No. | Dimension | Packing unit
12506 | 16 mm | 10
12508 | 20 mm | 10
12510 | 25 mm | 10
12512 | 32 mm | 5
12514 | 40 mm | 5
12516 | 50 mm | 5
12518 | 63 mm | 1
12520 | 75 mm | 1
12522 | 90 mm | 1
12524 | 110 mm | 1
12526 | 125 mm | 1
12530 | 160 mm | 1
12531 | 160 mm | 1
12534 | 200 mm | 1
12535 | 200 mm | 1
12538 | 250 mm | 1
12539 | 250 mm | 1
(Ø160mm and up) Red is SDR11, black is SDR7.4
Elbow 45° female/male
Art.-No. | Dimension | Packing unit
12708 | 20 mm | 10
12710 | 25 mm | 10
12712 | 32 mm | 5
12714 | 40 mm | 5
Tee
Art.-No. | Dimension | Packing unit
13106 | 16 mm | 10
13108 | 20 mm | 10
13110 | 25 mm | 10
13112 | 32 mm | 5
13114 | 40 mm | 5
13116 | 50 mm | 5
13118 | 63 mm | 1
13120 | 75 mm | 1
13122 | 90 mm | 1
13124 | 110 mm | 1
13126 | 125 mm | 1
13130 | 160 mm | 1
13131 | 160 mm | 1
13134 | 200 mm | 1
13135 | 200 mm | 1
13138 | 250 mm | 1
13139 | 250 mm | 1
(Ø160mm and up) Red is SDR11, black is SDR7.4
Reducing Tee
Art.-No. | Dimension | Packing unit
13506 | 20x16x16 mm | 10
13508 | 20x16x20 mm | 10
13510 | 20x20x16 mm | 10
13511 | 20x25x20 mm | 10
13512 | 25x16x16 mm | 10
13514 | 25x16x20 mm | 10
13516 | 25x16x25 mm | 10
13520 | 25x20x20 mm | 10
13522 | 25x20x25 mm | 10
13528 | 32x16x32 mm | 5
13532 | 32x20x20 mm | 5
13534 | 32x20x32 mm | 5
13540 | 32x25x32 mm | 5
13542 | 40x20x40 mm | 5
13544 | 40x25x40 mm | 5
13546 | 40x32x40 mm | 5
13547 | 50x20x50 mm | 5
13548 | 50x25x50 mm | 5
13550 | 50x32x50 mm | 5
13551 | 50x40x50 mm | 5
13552 | 63x20x63 mm | 1
13554 | 63x25x63 mm | 1
13556 | 63x32x63 mm | 1
13558 | 63x40x63 mm | 1
13560 | 63x50x63 mm | 1
13561 | 75x20x75 mm | 1
13562 | 75x25x75 mm | 1
13564 | 75x32x75 mm | 1
13566 | 75x40x75 mm | 1
13568 | 75x50x75 mm | 1
13570 | 75x63x75 mm | 1
13576 | 90x32x90 mm | 1
13578 | 90x40x90 mm | 1
13580 | 90x50x90 mm | 1
13582 | 90x63x90 mm | 1
13584 | 90x75x90 mm | 1
13586 | 110x63x110 mm | 1
13588 | 110x75x110 mm | 1
13590 | 110x90x110 mm | 1
13592 | 125x75x125 mm | 1
13594 | 125x90x125 mm | 1
13596 | 125x110x125 mm | 1
13600 | 160x75x160 mm | 1
13601 | 160x75x160 mm | 1
13602 | 160x90x160 mm | 1
13603 | 160x90x160 mm | 1
13608 | 200x75x200 mm | 1
13609 | 200x75x200 mm | 1
13610 | 200x90x200 mm | 1
13611 | 200x90x200 mm | 1
13612 | 200x110x200 mm | 1
13613 | 200x110x200 mm | 1
13614 | 200x125x200 mm | 1
13615 | 200x125x200 mm | 1
13624 | 250x75x250 mm | 1
13625 | 250x75x250 mm | 1
13626 | 250x90x250 mm | 1
13627 | 250x90x250 mm | 1
13628 | 250x110x250mm | 1
13629 | 250x110x250 mm | 1
13630 | 250x125x250 mm | 1
13631 | 250x125x250 mm | 1
(Ø160mm and up) Red is SDR11, black is SDR7.4
Cross
Art.-No. | Dimension | Packing unit
13708 | 20 mm | 10
13710 | 25 mm | 10
13712 | 32 mm | 5
13714 | 40 mm | 5
End cap
Art.-No. | Dimension | Packing unit
14106 | 16 mm | 10
14108 | 20 mm | 10
14110 | 25 mm | 10
14112 | 32 mm | 5
14114 | 40 mm | 5
14116 | 50 mm | 5
14118 | 63 mm | 1
14120 | 75 mm | 1
14122 | 90 mm | 1
14124 | 110 mm | 1
14126 | 125 mm | 1
14130 | 160 mm | 1
14131 | 160 mm | 1
14134 | 200 mm | 1
14135 | 200 mm | 1
14138 | 250 mm | 1
14139 | 250 mm | 1
(Ø160mm and up) Red is SDR11, black is SDR7.4
Repair plug / for pipe repair
Art.-No. | Dimension | Packing unit
60600 | 7/11 mm | 10
Material: fusiolen® PP-R (80). For closing holes (up to 10 mm) in the pipe
Processing tool: Repair kit (Art.-No. 50307 resp. 50311)
Overbridge bow
Art.-No. | Dimension | Packing unit
16106 | 16 mm | 10
16108 | 20 mm | 10
16110 | 25 mm | 10
16112 | 32 mm | 5
Weld-in saddle
Art.-No. | Dimension | Packing unit
15156 | 40/20 mm | 5
15158 | 40/25 mm | 5
15160 | 50/20 mm | 5
15162 | 50/25 mm | 5
15164 | 63/20 mm | 5
15166 | 63/25 mm | 5
15168 | 63/32 mm | 5
15170 | 75/20 mm | 5
15172 | 75/25 mm | 5
15174 | 75/32 mm | 5
15175 | 75/40 mm | 5
15176 | 90/20 mm | 5
15178 | 90/25 mm | 5
15180 | 90/32 mm | 5
15181 | 90/40 mm | 5
15182 | 110/20 mm | 5
15184 | 110/25 mm | 5
15186 | 110/32 mm | 5
15188 | 110/40 mm | 5
15189 | 110/50mm | 5
15190 | 125/20 mm | 5
15192 | 125/25 mm | 5
15194 | 125/32 mm | 5
15196 | 125/40 mm | 5
15197 | 125/50mm | 5
15198 | 125/63mm | 5
15206 | 160/20 mm | 5
15208 | 160/25 mm | 5
15210 | 160/32 mm | 5
15212 | 160/40 mm | 5
15214 | 160/50 mm | 5
15216 | 160/63 mm | 5
15228 | 200-250/20 mm | 5
15229 | 200-250/25 mm | 5
15230 | 200-250/32 mm | 5
15231 | 200/40 mm | 5
15232 | 200/50 mm | 5
15233 | 200/63 mm | 5
15251 | 250/40 mm | 5
15252 | 250/50 mm | 5
15253 | 250/63 mm | 5
Flange adapter including gasket
Art.-No. | Dimension | Packing unit
15512 | 32 mm | 1
15514 | 40 mm | 1
15516 | 50 mm | 1
15518 | 63 mm | 1
15520 | 75 mm | 1
15522 | 90 mm | 1
15524 | 110 mm | 1
15526 | 125 mm* | 1 |  |  | *Can only be used connected to a fitting!
15527 | 125 mm | 1
15530 | 160 mm | 1
15531 | 160 mm | 1
15534 | 200 mm | 1
15535 | 200 mm | 1
15538 | 250 mm | 1
15539 | 250 mm | 1
(Ø160mm and up) Red is SDR11, black is SDR7.4
Plastic coated steel flange
Art.-No. | Dimension | Packing unit |  |  | Suitable for Art. No.
15712 | 32 mm / DN25 | 1 |  |  | 15512
15714 | 40 mm / DN32 | 1 |  |  | 15514
15716 | 50 mm / DN40 | 1 |  |  | 15516
15718 | 63 mm / DN50 | 1 |  |  | 15518
15720 | 75 mm / DN65 | 1 |  |  | 15520
15722 | 90 mm / DN80 | 1 |  |  | 15522
15724 | 110 mm / DN100 | 1 |  |  | 15524/15526
15726 | 125 mm / DN125 | 1 |  |  | 15527
15730 | 160 mm / DN150 | 1
15734 | 200 mm / DN200 | 1
15738 | 250 mm / DN250 | 1
Coupling screw joint /Socket union
Art.-No. | Dimension | Packing unit
15812 | 32 mm | 1
15814 | 40 mm | 1
15816 | 50 mm | 1
15818 | 63 mm | 1
15820 | 75 mm | 1
with two flange adapters incl. washer
Plastic screw joint /Socket union
Art. No. | Dimension | Pack. Unit
15838 | 20 mm | 1
15840 | 25 mm | 1
15842 | 32 mm | 1
15844 | 40 mm | 1
15846 | 50 mm | 1
15848 | 63 mm | 1
15850 | 75 mm | 1
Electrofusion welding sockets
Art.-No. | Dimension | Packing unit
17208 | 20 mm | 1
17210 | 25 mm | 1
17212 | 32 mm | 1
17214 | 40 mm | 1
17216 | 50 mm | 1
17218 | 63 mm | 1
17220 | 75 mm | 1
17222 | 90 mm | 1
17224 | 110 mm | 1
17226 | 125 mm | 1
17230 | 160 mm | 1
17234 | 200 mm | 1
17238 | 250 mm | 1
Processing tool: Electrofusion welding device (Art.-No. 50173)
Note:
For joining stabi-composite (MS) pipes with this article, the peeling tools
(Art.-No. 50506 - 50524) have to be adjusted to a bigger peeling depth
by means of the gruber screw
Connecting wall disk (for concealed installation)
Art.-No. | Dimension | Packing unit
20106 | 16 x 1/2" f | 10
20108 | 20 x 1/2" f | 10
20110 | 20 x 3/4" f | 10
20112 | 25 x 3/4" f | 10
20113 | 25 x 1/2" f | 10
Thread plug incl. joint ring
Art.-No. | Dimension | Packing unit
50708 | 1/2" | 10
50710 | 3/4" | 10
Transition piece round Fi
Art.-No. | Dimension | Packing unit
21006 | 16 x 1/2" f | 10
21008 | 20 x 1/2" f | 10
21010 | 20 x 3/4" f | 10
21011 | 25 x 1/2" f | 10
21012 | 25 x 3/4" f | 10
21013 | 32 x 3/4" f | 5
Transition piece with hexagon socket Fi
Art.-No. | Dimension | Packing unit
21106 | 16 x 1/2" f | 10
21108 | 20 x 1/2" f | 10
21110 | 20 x 3/4" f | 10
21111 | 25 x 1/2" f | 10
21112 | 25 x 3/4" f | 10
21113 | 32 x 3/4" f | 5
21114 | 32 x 1" f | 5
21115 | 40 x 1" f | 5
21116 | 40 x 1.1/4" f | 5
21117 | 50 x 1.1/4" f | 5
21118 | 50 x 1.1/2" f | 5
21119 | 63 x 1.1/2" f | 1
21120 | 63 x 2" f | 1
21122 | 75 x 2" f | 1
Transition piece round Mi
Art.-No. | Dimension | Packing unit
21206 | 16 x 1/2" m | 10
21208 | 20 x 1/2" m | 10
21210 | 20 x 3/4" m | 10
21211 | 25 x 1/2" m | 10
21212 | 25 x 3/4" m | 10
21213 | 32 x 3/4" m | 5
Transition piece with hexagon socket Mi
Art.-No. | Dimension | Packing unit
21306 | 16 x 1/2" m | 10
21308 | 20 x 1/2" m | 10
21310 | 20 x 3/4" m | 10
21312 | 25 x 3/4" m | 10
21314 | 32 x 1" m | 5
21316 | 32 x 1.1/4" m | 5
21317 | 40 x 1" m | 5
21318 | 40 x 1.1/4" m | 5
21319 | 50 x 1.1/4" m | 5
21320 | 50 x 1.1/2" m | 5
21321 | 63 x 1.1/2" m | 1
21322 | 63 x 2" m | 1
21323 | 75 x 2" m | 1
21324 | 75 x 2 1/2" m | 1
21325 | 90 x 3" m | 1
21327 | 110 x 4" m | 1
Transition elbow 90⁰ Fi
Art.-No. | Dimension | Packing unit
23006 | 16 x 1/2" f | 10
23008 | 20 x 3/4" f | 10
23010 | 20 x 1/2" f | 10
23012 | 25 x 3/4" f | 10
23014 | 25 x 1/2" f | 10
23016 | 32 x 3/4" f | 5
23018 | 32 x 1" f | 5
Transition elbow 90⁰ female/male Fi
Art.-No. | Dimension | Packing unit
23208 | 20 x 1/2" f | 10
Transition elbow 90⁰ Mi
Art.-No. | Dimension | Packing unit
23504 | 16 x 1/2" m | 10
23506 | 20 x 1/2" m | 10
23508 | 20 x 3/4" m | 10
23510 | 25 x 3/4" m | 10
23512 | 32 x 3/4" m | 5
23514 | 32 x 1" m | 5
Transition tee Fi
Art.-No. | Dimension | Packing unit
25004 | 16 x 1/2" f x 16 | 10
25006 | 20 x 1/2" f x 20 | 10
25008 | 20 x 3/4" f x 20 | 10
25010 | 25 x 1/2" f x 25 | 10
25012 | 25 x 3/4" f x 25 | 10
25014 | 32 x 3/4" f x 32 | 5
25016 | 32 x 1" f x 32 | 5
25018 | 40 x 1/2" f x 40 | 5
25020 | 40 x 1" f x 40 | 5
25022 | 50 x 1" f x 50 | 5
Transition tee Mi
Art.-No. | Dimension | Packing unit
25506 | 20 x 1/2" m x 20 | 10
Transition joint - Barrell Union Mi
With union nut and welding socket
Art.-No. | Dimension | Packing unit
26608 | 20 mm x 1/2" m | 1
26610 | 25 mm x 3/4" m | 1
26612 | 32 mm x 1" m | 1
26614 | 40 mm x 1.1/4" m | 1
26616 | 50 mm x 1.1/2" m | 1
26618 | 63 mm x 2" m | 1
Transition joint - Barrell Union Fi
With union nut and welding socket
Art.-No. | Dimension | Packing unit
26638 | 20mm x 1/2" f | 1
26640 | 25mm x 3/4" f | 1
26642 | 32mm x 1" f | 1
26644 | 40mm x 1.1/4" f | 1
26646 | 50mm x 1.1/2" f | 1
26648 | 63mm x 2" f | 1
Connecting union
with joint ring, length: 100 mm
Art.-No. | Dimension | Packing unit
26708 | 20 mm / nut G 1" | 1
26710 | 25 mm / nut G 1.1/4" | 1
26712 | 30 mm / nut G 1.1/2" | 1
26714 | 40 mm / nut G 2" | 1
26716 | 50 mm / nut G 2.1/4" | 1
26717 | 50 mm / nut G 2.1/2" | 1
26718 | 63 mm / nut G 2.3/4" | 1
26720 | 75 mm / nut G 3.1/2" | 1
26722 | 90 mm / nut G 4" | 1
Water meter connecting union
with sealing element
Art.-No. | Dimension | Packing unit
26808 | nut G 3/4" x 20 mm | 1
26810 | nut G 3/4" x 25 mm | 1
26812 | nut G 3/4" x 32 mm | 1
Transition joint - Female
Art.-No. | Dimension | Packing unit
27010 | nut G 1" x 20 mm | 10
27011 | nut G 1" x 25 mm | 10
27012 | nut G 1.1/4" x 25 mm | 10
27013 | nut G 1.1/4" x 32 mm | 5
27014 | nut G 1.1/2" x 32 mm | 5
27015 | nut G 1.1/2" x 40 mm | 5
27016 | nut G 2" x 40 mm | 5
27017 | nut G 2" x 50 mm | 5
27018 | nut G 2.1/4" x 50 mm | 5
27019 | nut G 2.1/4" x 63 mm | 1
27020 | nut G 2.3/4" x 63 mm | 1
27021 | nut G 2.3/4" x 75 mm | 1
27022 | nut G 3.1/2" x 75 mm | 1
Transition joint Counterpart - Male
Art.-No. | Dimension | Packing unit
27310 | 1" m x 20 mm | 10
27311 | 1" m x 25 mm | 10
27312 | 1.1/4" m x 25 mm | 10
27313 | 1.1/4" m x 32 mm | 5
27314 | 1.1/2" m x 32 mm | 5
27315 | 1.1/2" m x 40 mm | 5
27316 | 2" m x 40 mm | 5
27317 | 2" m x 50 mm | 5
27318 | 2.1/4" m x 50 mm | 5
27319 | 2.1/4" m x 63 mm | 1
27320 | 2.3/4" m x 63 mm | 1
27321 | 2.3/4" m x 75 mm | 1
27322 | 3.1/2" m x 75 mm | 1
Weld-in saddle - Fi
with female thread and hexagon socket
with weld on surface and weld-in socket to be fused with the inner pipe wall
Art.-No. | Dimension | Packing unit
28214 | 40/25 x 1/2" f | 5
28216 | 50/25 x 1/2" f | 5
28218 | 63/25 x 1/2" f | 5
28220 | 75/25 x 1/2" f | 5
28222 | 90/25 x 1/2" f | 5
28224 | 110/25 x 1/2" f | 5
28226 | 125/25 x 1/2" f | 5
28230 | 160/25 x 1/2" f | 5
28232 | 200/25 x 1/2" f | 5
28234 | 40/25 x 3/4" f | 5 |  |  | The necessary tools for the fusion of
28236 | 50/25 x 3/4" f | 5 |  |  | weld in saddles are
28238 | 63/25 x 3/4" f | 5 |  |  | listed on page 63:
28240 | 75/25 x 3/4" f | 5 |  |  | - Welding tools for weld in saddles
28242 | 90/25 x 3/4" f | 5 |  |  | Art. No. 50614 - 50640
28244 | 110/25 x 3/4" f | 5 |  |  | - Chamfering tool
28246 | 125/25 x 3/4" f | 5 |  |  | Art. No. 50910, 50912, 50914
28250 | 160/25 x 3/4" f | 5 |  |  | (only for stabi-composite pipes)
28254 | 200-250/25 x 3/4" f | 5 |  |  | - Drills
28260 | 75/32 x 1" f | 5 |  |  | Art. No. 50940, 50942, 50944
28262 | 90/32 x 1" f | 5
28264 | 110/32 x 1" f | 5
28266 | 125/32 x 1" f | 5
28270 | 160/32 x 1" f | 5
28274 | 200-250/32 x 1" f | 5
Weld-in saddle - Mi
Art.-No. | Dimension | Packing unit
28314 | 40/25 mm x 1/2" m | 5
28316 | 50/25 mm x 1/2" m | 5
28318 | 63/25 mm x 1/2" m | 5
28320 | 75/25 mm x 1/2" m | 5
28322 | 90/25 mm x 1/2" m | 5
28324 | 110/25 mm x 1/2" m | 5
28326 | 125/25 mm x 1/2" m | 5
28330 | 160/25mm x 1/2" m | 5
28334 | 40/25 mm x 3/4" m | 5
28336 | 50/25 mm x 3/4" m | 5
28338 | 63/25 mm x 3/4" m | 5
28340 | 75/25 mm x 3/4" m | 5
28342 | 90/25 mm x 3/4" m | 5
28344 | 110/25 mm x 3/4" m | 5
28346 | 125/25 mm x 3/4" m | 5
28350 | 160/25 mm x 3/4" m | 5
aquatherm green (Brass) valves
Screw-down stop globe valve
Art.-No. | Dimension | Packing unit
40808 | 20 mm | 1
40810 | 25 mm | 1
40812 | 32 mm | 1
40814 | 40 mm | 1
Concealed valve
chromium plated
Art.-No. | Dimension | Packing unit
40858 | 20 mm | 1
40860 | 25 mm | 1
40862 | 32 mm | 1
Concealed valve - extended stem
chromium plated
Art.-No. | Dimension | Packing unit
40878 | 20 mm | 1
40880 | 25 mm | 1
40882 | 32 mm | 1
Stop valve body
Art.-No. | Dimension | Packing unit
40908 | 20 mm / 3/4" | 1
40910 | 25 mm / 3/4" | 1
40912 | 32 mm / 1" | 1
40914 | 40 mm / 1.1/4" | 1
40909 | 20 mm / 5/8 " | 1
KFR-valve
Art.-No. | Dimension | Packing unit
41208 | 20 mm | 1
41210 | 25 mm | 1
41212 | 32 mm | 1
41214 | 40 mm | 1
Ball valve - PP-R / Brass
Art.-No. | Dimension | Packing unit
41308 | 20 mm | 1
41310 | 25 mm | 1
41312 | 32 mm | 1
41314 | 40 mm | 1
41316 | 50 mm | 1
41318 | 63 mm | 1
Ball valve - polypropylene - socket
Art.-No. | Dimension | Packing unit
41488 | 20 mm | 1
41490 | 25 mm | 1
41492 | 32 mm | 1
41494 | 40 mm | 1
41496 | 50 mm | 1
41498 | 63 mm | 1 |  |  | New:
41400 | 75 mm | 1
Ball valve - polypropylene - Flanged | [5 empty] | New:
Art.-No. | Dimension | Packing unit
41401 | 75 mm | 1
41602 | 90 mm | 1
41604 | 110 mm/125mm | 1
41607 | 160mm | 1
flange adapter (Art. No. 15520-15527), as well as plastic flange (Art. No. 15720-15726)
aquatherm green fittings PP-R / Stainless Steel
Connecting wall disk SS (concealed installation)
Art.-No. | Dimension | Packing unit
920108 | 20 x 1/2" f | 10
920110 | 20 x 3/4" f | 10
920112 | 25 x 3/4" f | 10
920113 | 25 x 1/2" f | 10
Transition piece round SS Fi
Art.-No. | Dimension | Packing unit
921008 | 20 x 1/2" f | 10
921010 | 20 x 3/4" f | 10
921011 | 25 x 1/2" f | 10
921012 | 25 x 3/4" f | 10
921013 | 32 x 3/4" f | 5
921014 | 32 x 1/2" f | 10
Transition piece with hexagon socket SS Fi
Art.-No. | Dimension | Packing unit
921114 | 32 x 1" f | 5
921115 | 40 x 1" f | 5
921116 | 40 x 1.1/4" f | 5
921117 | 50 x 1.1/4" f | 5
921118 | 50 x 1.1/2" f | 5
921119 | 63 x 1.1/2" f | 1
921120 | 63 x 2" f | 1
921122 | 75 x 2" f | 1
Transition piece round SS Mi
Art.-No. | Dimension | Packing unit
921208 | 20 x 1/2" m | 10
921210 | 20 x 3/4" m | 10
921211 | 25 x 1/2" m | 10
921212 | 25 x 3/4" m | 10
921213 | 32 x 3/4" m | 5
Transition piece with hexagon socket SS Mi
Art.-No. | Dimension | Packing unit
921314 | 32 x 1" m | 5
921316 | 32 x 1.1/4" m | 5
921317 | 40 x 1" m | 5
921318 | 40 x 1.1/4" m | 5
921319 | 50 x 1.1/4" m | 5
921320 | 50 x 1.1/2" m | 5
921321 | 63 x 1.1/2" m | 1
921322 | 63 x 2" m | 1
921323 | 75 x 2" m | 1
Transition elbow SS Fi
Art.-No. | Dimension | Packing unit
923008 | 20 x 3/4" f | 10
923010 | 20 x 1/2" f | 10
923012 | 25 x 3/4" f | 10
923014 | 25 x 1/2" f | 10
923015 | 32 x 1/2" f | 5
923016 | 32 x 3/4" f | 5
923018 | 32 x 1" f | 5
Transition elbow SS Mi
Art.-No. | Dimension | Packing unit
923506 | 20 x 1/2" m | 10
923508 | 20 x 3/4" m | 10
923510 | 25 x 3/4" m | 10
923512 | 32 x 3/4" m | 5
Transition tee SS Fi
Art.-No. | Dimension | Packing unit
925006 | 20 x 1/2" f x 20 | 10
925008 | 20 x 3/4" f x 20 | 10
925010 | 25 x 1/2" f x 25 | 10
925012 | 25 x 3/4" f x 25 | 10
925013 | 32 x 1/2" f x 32 | 5
925014 | 32 x 3/4" f x 32 | 5
925016 | 32 x 1" f x 32 | 5
Weld-in saddle - SS Fi
with female thread (1/2" and 3/4" without hexagon, 1" with hexagon transition)
with weld on surface and weld-in socket to be fused with the inner pipe wall
Art.-No. | Dimension | Packing unit
928214 | 40/25 x 1/2" f | 5
928216 | 50/25 x 1/2" f | 5
928218 | 63/25 x 1/2" f | 5 |  |  |  | 1/2" f and 3/4" f is
928220 | 75/25 x 1/2" f | 5 |  |  |  | without hexagon transition
928222 | 90/25 x 1/2" f | 5
928224 | 110/25 x 1/2" f | 5
928226 | 125/25 x 1/2" f | 5
928230 | 160/25 x 1/2" f | 5 |  |  | The necessary tools for the fusion of
928232 | 200-250/25 x 1/2" f | 5 |  |  | weld in saddles are
928234 | 40/25 x 3/4" f | 5
928236 | 50/25 x 3/4" f | 5
928238 | 63/25 x 3/4" f | 5 |  |  | listed on page 63:
928240 | 75/25 x 3/4" f | 5 |  |  | - Welding tools for weld in saddles
928242 | 90/25 x 3/4" f | 5 |  |  | Art. No. 50614 - 50640
928244 | 110/25 x 3/4" f | 5 |  |  | - Chamfering tool
928246 | 125/25 x 3/4" f | 5 |  |  | Art. No. 50910, 50912, 50914
928250 | 160/25 x 3/4" f | 5 |  |  | (only for stabi-composite pipes)
928254 | 200-250/25 x 3/4" f | 5
928260 | 75/32 x 1" f | 5
928262 | 90/32 x 1" f | 5 |  |  |  | 1" f is with hexagon transition
928264 | 110/32 x 1" f | 5
928266 | 125/32 x 1" f | 5
928270 | 160/32 x 1" f | 5
928274 | 200-250/32 x 1" f | 5
aquatherm Tools
Pipe Cutter
Art.-No. | Dimension | Packing unit
50104 | 16-40mm | 1
50105 | 50-125mm | 1
Spare Cutting Wheel
(for Art.-No. 50105)
Art.-No. | Dimension | Packing unit
50445 | 50-125mm | 1
Welding Device (800 W)
(hand operated - welding tools are not included)
Art.-No. | Dimension | Packing unit
50337 | 20-63mm | 1
Welding Device (1400 W)
(hand operated - welding tools not included)
Art.-No. | Dimension | Packing unit
50341 | 50-125mm | 1
Welding Machine (1400 W)
(including welding tools 50-125mm and extra welding device 1400 W)
Art.-No. | Dimension | Packing unit
50147 | 50-125mm | 1
Electric Welding Jig
(including standby accumulator, charging station and metal case)
(excluding welding device, welding tools and standard)
Art.-No. | Dimension | Packing unit
50149 | 63-125mm | 1
Electrofusion Device
Art.-No. | Dimension | Packing unit
50175 | 20-160mm | 1
Butt Welding Machine
(160mm - 250mm)
Art.-No. | Dimension | Packing unit
50163 | 160-250mm | 1
Cleaning wipes
Art.-No. | Dimension | Packing unit
50193 | Box with 100 towels | 1
Thermo Colour Pencil
Art.-No. | Dimension | Packing unit
50190 | N/A | 1
Temperature measuring device
Art.-No. | Dimension | Packing unit
50188 | N/A | 1
Temperature protective glove (for tool change)
Art.-No. | Dimension | Packing unit
50195 | N/A | 1
Welding Tools
Art.-No. | Dimension | Packing unit
50208 | 20mm | 1
50210 | 25mm | 1
50212 | 32mm | 1
50214 | 40mm | 1
50216 | 50mm | 1
50218 | 63mm | 1
50220 | 75mm | 1
50222 | 90mm | 1
50224 | 110mm | 1
50226 | 125mm | 1
Repair Set
Art.-No. | Dimension | Packing unit
50307 | 7mm | 1
50311 | 11mm | 1
Peeling Tool for Electrofusion Sockets
(for aquatherm green pipe (MF), aquatherm lilac pipe and aquatherm blue pipe (MF))
(NOT for aquatherm green MS ("Stabi") and aquatherm blue (MF) OT pipes)
Art.-No. | Dimension | Packing unit
50558 | 20mm | 1
50560 | 25mm | 1
50562 | 32mm | 1
50564 | 40mm | 1
50566 | 50mm | 1
50568 | 63mm | 1
50570 | 75mm | 1
50572 | 90mm | 1
50574 | 110mm | 1
50576 | 125mm | 1
50580 | 160mm | 1
50592 | 200-250mm | 1
Saddle Welding Tool
Art.-No. | Dimension | Packing unit
50614 | 40x20/25mm | 1
50616 | 50x20/25mm | 1
50619 | 63x20/25mm | 1
50620 | 63x32mm | 1
50623 | 75x20/25mm | 1
50624 | 75x32mm | 1
50625 | 75x40mm | 1
50627 | 90x20/25mm | 1
50628 | 90x32mm | 1
50629 | 90x40mm | 1
50631 | 110x20/25mm | 1
50632 | 110x32mm | 1
50634 | 110x40mm | 1
50635 | 110x50mm | 1
50636 | 125x20/25mm | 1
50638 | 125x32mm | 1
50640 | 125x40mm | 1
50642 | 125x50mm | 1
50644 | 125x63mm | 1
50648 | 160x20/25mm | 1
50650 | 160x32mm | 1
50652 | 160x40mm | 1
50654 | 160x50mm | 1
50656 | 160x63mm | 1
50660 | 200x20/25mm | 1
50662 | 200x32mm | 1
50664 | 200x40mm | 1
50666 | 200x50mm | 1
50668 | 200x63mm | 1
Drill for Weld-in Saddles
Art.-No. | Dimension | Packing unit
50940 | 20 & 25mm (40-160mm) | 1
50941 | 20 & 25mm (63-250mm) | 1
50942 | 32mm | 1
50944 | 40mm | 1
50946 | 50mm* | 1
50948 | 63mm* | 1
* May only be used in fixed drilling machines
Aquatherm Australia Pty Ltd
The Professional Plumbers Alternative
www.aquatherm.com.au
aquatherm@aquatherm.com.au
fax: (02) 9774 3619
Note on L30: Beware: Pipes [meters] are rounded to 4 mtr lengths (20mm - 125mm) and 5.8 mtr lengths (160mm up).
Note on L31: Beware: Pipes [meters] are rounded to 4 mtr lengths (20mm - 125mm) and 5.8 mtr lengths (160mm up).
Note on L32: Beware: Pipes [meters] are rounded to 4 mtr lengths (20mm - 125mm) and 5.8 mtr lengths (160mm up).
Note on L33: Beware: Pipes [meters] are rounded to 4 mtr lengths (20mm - 125mm) and 5.8 mtr lengths (160mm up).
Note on L34: Beware: Pipes [meters] are rounded to 4 mtr lengths (20mm - 125mm) and 5.8 mtr lengths (160mm up).
Note on L35: Beware: Pipes [meters] are rounded to 4 mtr lengths (20mm - 125mm) and 5.8 mtr lengths (160mm up).
Note on L36: Beware: Pipes [meters] are rounded to 4 mtr lengths (20mm - 125mm) and 5.8 mtr lengths (160mm up).
Note on L37: Beware: Pipes [meters] are rounded to 4 mtr lengths (20mm - 125mm) and 5.8 mtr lengths (160mm up).
Note on L38: Beware: Pipes [meters] are rounded to 4 mtr lengths (20mm - 125mm) and 5.8 mtr lengths (160mm up).
Note on L39: Beware: Pipes [meters] are rounded to 4 mtr lengths (20mm - 125mm) and 5.8 mtr lengths (160mm up).
Note on L40: Beware: Pipes [meters] are rounded to 4 mtr lengths (20mm - 125mm) and 5.8 mtr lengths (160mm up).
Note on L41: Beware: Pipes [meters] are rounded to 4 mtr lengths (20mm - 125mm) and 5.8 mtr lengths (160mm up).
Note on L42: Beware: Pipes [meters] are rounded to 4 mtr lengths (20mm - 125mm) and 5.8 mtr lengths (160mm up).
Note on L43: Beware: Pipes [meters] are rounded to 4 mtr lengths (20mm - 125mm) and 5.8 mtr lengths (160mm up).
Note on L44: Beware: Pipes [meters] are rounded to 4 mtr lengths (20mm - 125mm) and 5.8 mtr lengths (160mm up).
Note on L45: Beware: Pipes [meters] are rounded to 4 mtr lengths (20mm - 125mm) and 5.8 mtr lengths (160mm up).
Note on L50: Beware: Pipes [meters] are rounded to 4 mtr lengths (20mm - 125mm) and 5.8 mtr lengths (160mm up).
Note on L51: Beware: Pipes [meters] are rounded to 4 mtr lengths (20mm - 125mm) and 5.8 mtr lengths (160mm up).
Note on L52: Beware: Pipes [meters] are rounded to 4 mtr lengths (20mm - 125mm) and 5.8 mtr lengths (160mm up).
Note on L53: Beware: Pipes [meters] are rounded to 4 mtr lengths (20mm - 125mm) and 5.8 mtr lengths (160mm up).
Note on L54: Beware: Pipes [meters] are rounded to 4 mtr lengths (20mm - 125mm) and 5.8 mtr lengths (160mm up).
Note on L55: Beware: Pipes [meters] are rounded to 4 mtr lengths (20mm - 125mm) and 5.8 mtr lengths (160mm up).
Note on L56: Beware: Pipes [meters] are rounded to 4 mtr lengths (20mm - 125mm) and 5.8 mtr lengths (160mm up).
Note on L57: Beware: Pipes [meters] are rounded to 4 mtr lengths (20mm - 125mm) and 5.8 mtr lengths (160mm up).
Note on L58: Beware: Pipes [meters] are rounded to 4 mtr lengths (20mm - 125mm) and 5.8 mtr lengths (160mm up).
Note on L59: Beware: Pipes [meters] are rounded to 4 mtr lengths (20mm - 125mm) and 5.8 mtr lengths (160mm up).
Note on L60: Beware: Pipes [meters] are rounded to 4 mtr lengths (20mm - 125mm) and 5.8 mtr lengths (160mm up).
Note on L61: Beware: Pipes [meters] are rounded to 4 mtr lengths (20mm - 125mm) and 5.8 mtr lengths (160mm up).
Note on L62: Beware: Pipes [meters] are rounded to 4 mtr lengths (20mm - 125mm) and 5.8 mtr lengths (160mm up).
Note on L67: Beware: Pipes [meters] are rounded to 4 mtr lengths (20mm - 125mm) and 5.8 mtr lengths (160mm up).
Note on L68: Beware: Pipes [meters] are rounded to 4 mtr lengths (20mm - 125mm) and 5.8 mtr lengths (160mm up).
Note on L69: Beware: Pipes [meters] are rounded to 4 mtr lengths (20mm - 125mm) and 5.8 mtr lengths (160mm up).
Note on L70: Beware: Pipes [meters] are rounded to 4 mtr lengths (20mm - 125mm) and 5.8 mtr lengths (160mm up).
Note on L71: Beware: Pipes [meters] are rounded to 4 mtr lengths (20mm - 125mm) and 5.8 mtr lengths (160mm up).
Note on L72: Beware: Pipes [meters] are rounded to 4 mtr lengths (20mm - 125mm) and 5.8 mtr lengths (160mm up).
Note on L73: Beware: Pipes [meters] are rounded to 4 mtr lengths (20mm - 125mm) and 5.8 mtr lengths (160mm up).
Note on L74: Beware: Pipes [meters] are rounded to 4 mtr lengths (20mm - 125mm) and 5.8 mtr lengths (160mm up).
Note on L75: Beware: Pipes [meters] are rounded to 4 mtr lengths (20mm - 125mm) and 5.8 mtr lengths (160mm up).
Note on L76: Beware: Pipes [meters] are rounded to 4 mtr lengths (20mm - 125mm) and 5.8 mtr lengths (160mm up).
Note on L77: Beware: Pipes [meters] are rounded to 4 mtr lengths (20mm - 125mm) and 5.8 mtr lengths (160mm up).
Note on L78: Beware: Pipes [meters] are rounded to 4 mtr lengths (20mm - 125mm) and 5.8 mtr lengths (160mm up).
Note on L79: Beware: Pipes [meters] are rounded to 4 mtr lengths (20mm - 125mm) and 5.8 mtr lengths (160mm up).
Note on L84: Beware: Pipes [meters] are rounded to 4 mtr lengths (20mm - 125mm) and 5.8 mtr lengths (160mm up).
Note on L85: Beware: Pipes [meters] are rounded to 4 mtr lengths (20mm - 125mm) and 5.8 mtr lengths (160mm up).
Note on L86: Beware: Pipes [meters] are rounded to 4 mtr lengths (20mm - 125mm) and 5.8 mtr lengths (160mm up).
Note on L87: Beware: Pipes [meters] are rounded to 4 mtr lengths (20mm - 125mm) and 5.8 mtr lengths (160mm up).
Note on L88: Beware: Pipes [meters] are rounded to 4 mtr lengths (20mm - 125mm) and 5.8 mtr lengths (160mm up).
Note on L89: Beware: Pipes [meters] are rounded to 4 mtr lengths (20mm - 125mm) and 5.8 mtr lengths (160mm up).
Note on L90: Beware: Pipes [meters] are rounded to 4 mtr lengths (20mm - 125mm) and 5.8 mtr lengths (160mm up).
Note on L91: Beware: Pipes [meters] are rounded to 4 mtr lengths (20mm - 125mm) and 5.8 mtr lengths (160mm up).
Note on L92: Beware: Pipes [meters] are rounded to 4 mtr lengths (20mm - 125mm) and 5.8 mtr lengths (160mm up).
Note on L93: Beware: Pipes [meters] are rounded to 4 mtr lengths (20mm - 125mm) and 5.8 mtr lengths (160mm up).
Note on L94: Beware: Pipes [meters] are rounded to 4 mtr lengths (20mm - 125mm) and 5.8 mtr lengths (160mm up).
Note on L95: Beware: Pipes [meters] are rounded to 4 mtr lengths (20mm - 125mm) and 5.8 mtr lengths (160mm up).
Note on L96: Beware: Pipes [meters] are rounded to 4 mtr lengths (20mm - 125mm) and 5.8 mtr lengths (160mm up).
Material fusiolen PP-R (80)
Pressure stage SDR11 (PN12.9)
acc. DIN 8077/78
Registr.-No. SKZ A 175
Form supplied 4-m straight lengths
5.8-m lengths 160mm up
or * = coiled
Colour green with four
blue stripes
Characteristics:
4 blue stripes
*Supply against order
Material: fusiolen PP-R (80)
Mechanically stabilized through a fibre mix
integrated in the middle layer of the
fusiolen PP-R
Pressure stage: SDR 7,4 (PN 20)
Registr.-No. SKZ A 314
Form supplied: 4-m straight lengths
5.8-m lengths 160mm up
Colour: green with four mossgreen stripes
Characteristics:
4 mossgreen stripes
* Supply against order
suitable for sliding and fixed point installation
Material: fusiolen PP-R (80)
Pressure stage: SDR 7,4 (20mm & 25mm)
SDR11
Registr.-No. SKZ A 175
Form supplied: 4-m straight lengths
5.8-m lengths 160mm up
Colour: lilac
with weld-on surface and additional weld-in socket for the fusion wiht the inner pipe wall
The necessary welding tools for
weld-in saddles are described on page 63:
- Welding tools
Art.-No. 50614 - 50640
- Chamfering tools
Art.-No. 50910, 50912, 50914
(necessary for stabi-composite
pipes only!)
- Drill
Art.-No. 50940, 50942, 50944
Material: fusiolen PP-R (80)
Mechanically stabilized through a
fibre mix integrated in the middle
layer of the fusiolen PP-R
Pressure stage: SDR 7,4 (20mm & 25mm)
SDR11
Registr.-No. SKZ A 314
Form supplied: 4-m straight lengths
5.8-m lengths 160mm up
Colour: blue with 4 green stripes
Characteristics:
blue with 4 green stripes
** 315mm-630mm against order

## Purchase List
Project name: | (Example) Aquatherm Australia |  |  |  | Aquatherm Australia Pty Limited
Company name | ? |  |  |  | Order Form
Place | ?
Delivery Address | ?
Delivery Place | ? | Postcode | ?
Order number | ? | Delivery date | ? |  | Ecological pipe systems: just say yes to a better world!
Contact name | ?
Contact number | ?
ABN 40 059 578 782 | Please send your order form to: | for WA |  | Beware: |  | 1) Click on Filter icon
|  | Please send your order form to: |  | Pipes [meters] are rounded to |  | 2) Select "Number Filters"
BSB: 062 112 | E: aquatherm@aquatherm.com.au | E: roygal@galvins.com.au |  | 4 mtr lengths (Ø20mm - Ø125mm) & |  | 3) Select "Does not Equal"
Acount No.: 10064707 | fax: (02) 9774 3619 | fax: (08) 9441 8599 |  | 5.8 mtr lengths (Ø160mm and up) |  | 4) Type "0" then press "OK"
Art.-No. | Type of pipe, fitting or valve | Dimension |  |  |  | mtr/pc | Comments
10208 | aquatherm green pipe SDR11 S | 20 x 1,9 mm |  |  |  | 0
10210 | aquatherm green pipe SDR11 S | 25 x 2,3 mm |  |  |  | 0
10212 | aquatherm green pipe SDR11 S | 32 x 3,0 mm |  |  |  | 0
10214 | aquatherm green pipe SDR11 S | 40 x 3,7 mm |  |  |  | 0
10216 | aquatherm green pipe SDR11 S | 50 x 4,6 mm |  |  |  | 0
10218 | aquatherm green pipe SDR11 S | 63 x 5,8 mm |  |  |  | 0
10220 | aquatherm green pipe SDR11 S | 75 x 6,8 mm |  |  |  | 0
10222 | aquatherm green pipe SDR11 S | 90 x 8,2 mm |  |  |  | 0
10224 | aquatherm green pipe SDR11 S | 110 x 10,0 mm |  |  |  | 0
10226 | aquatherm green pipe SDR11 S | 125 x 11,4 mm |  |  |  | 0
10230 | aquatherm green pipe SDR11 S | 160 x 14.3 mm |  |  |  | 0
10234 | aquatherm green pipe SDR11 S | 200 x 18.2 mm |  |  |  | 0
10238 | aquatherm green pipe SDR11 S | 250 x 22.7 mm |  |  |  | 0
10308 | aquatherm green pipe SDR11 S coiled 100m | 20 x 1,9 mm |  |  |  | 0
10310 | aquatherm green pipe SDR11 S coiled 100m | 25 x 2,3 mm |  |  |  | 0
10312 | aquatherm green pipe SDR11 S coiled 50m | 32 x 2,9 mm |  |  |  | 0
70708 | aquatherm green pipe SDR7,4 MF (Faser) | 20 x 2,8 mm |  |  |  | 0
70710 | aquatherm green pipe SDR7,4 MF (Faser) | 25 x 3,5 mm |  |  |  | 0
70712 | aquatherm green pipe SDR7,4 MF (Faser) | 32 x 4,4 mm |  |  |  | 0
70714 | aquatherm green pipe SDR7,4 MF (Faser) | 40 x 5,5 mm |  |  |  | 0
70716 | aquatherm green pipe SDR7,4 MF (Faser) | 50 x 6,9 mm |  |  |  | 0
70718 | aquatherm green pipe SDR7,4 MF (Faser) | 63 x 8,6 mm |  |  |  | 0
70720 | aquatherm green pipe SDR7,4 MF (Faser) | 75 x 10,3 mm |  |  |  | 0
70722 | aquatherm green pipe SDR7,4 MF (Faser) | 90 x 12,3 mm |  |  |  | 0
70724 | aquatherm green pipe SDR7,4 MF (Faser) | 110 x 15,1 mm |  |  |  | 0
70726 | aquatherm green pipe SDR7,4 MF (Faser) | 125 x 17,1 mm |  |  |  | 0
70730 | aquatherm green pipe SDR7,4 MF (Faser) | 160 x 21,9 mm |  |  |  | 0
70734 | aquatherm green pipe SDR7,4 MF (Faser) | 200 x 27,4 mm |  |  |  | 0
70738 | aquatherm green pipe SDR7,4 MF (Faser) | 250 x 34,2 mm |  |  |  | 0
9010808 | aquatherm lilac pipe SDR7,4 | 20 x 2,8 mm |  |  |  | 0
9010810 | aquatherm lilac pipe SDR7,4 | 25 x 3,5 mm |  |  |  | 0
9010212 | aquatherm lilac pipe SDR11 | 32 x 2,9 mm |  |  |  | 0
9010214 | aquatherm lilac pipe SDR11 | 40 x 3,7 mm |  |  |  | 0
9010216 | aquatherm lilac pipe SDR11 | 50 x 4,6 mm |  |  |  | 0
9010218 | aquatherm lilac pipe SDR11 | 63 x 5,8 mm |  |  |  | 0
9010220 | aquatherm lilac pipe SDR11 | 75 x 6,8 mm |  |  |  | 0
9010222 | aquatherm lilac pipe SDR11 | 90 x 8,2 mm |  |  |  | 0
9010224 | aquatherm lilac pipe SDR11 | 110 x 10,0 mm |  |  |  | 0
9010226 | aquatherm lilac pipe SDR11 | 125 x 11,4 mm |  |  |  | 0
9010230 | aquatherm lilac pipe SDR11 | 160 x 14.6 mm |  |  |  | 0
9010234 | aquatherm lilac pipe SDR11 | 200 x 18.2 mm |  |  |  | 0
9010236 | aquatherm lilac pipe SDR11 | 250 x 22.7 mm |  |  |  | 0
2070708 | aquatherm blue pipe SDR7,4 MF (Faser) | 20 x 2,8 mm |  |  |  | 0
2070710 | aquatherm blue pipe SDR7,4 MF (Faser) | 25 x 3,5 mm |  |  |  | 0
2070112 | aquatherm blue pipe SDR11 MF (Faser) | 32 x 2,9 mm |  |  |  | 0
2070114 | aquatherm blue pipe SDR11 MF (Faser) | 40 x 3,7 mm |  |  |  | 0
2070116 | aquatherm blue pipe SDR11 MF (Faser) | 50 x 4,6 mm |  |  |  | 0
2070118 | aquatherm blue pipe SDR11 MF (Faser) | 63 x 5,8 mm |  |  |  | 0
2070120 | aquatherm blue pipe SDR11 MF (Faser) | 75 x 6,8 mm |  |  |  | 0
2070122 | aquatherm blue pipe SDR11 MF (Faser) | 90 x 8,2 mm |  |  |  | 0
2070124 | aquatherm blue pipe SDR11 MF (Faser) | 110 x 10,0 mm |  |  |  | 0
2070126 | aquatherm blue pipe SDR11 MF (Faser) | 125 x 11,4 mm |  |  |  | 0
2070130 | aquatherm blue pipe SDR11 MF (Faser) | 160 x 14.6 mm |  |  |  | 0
2070134 | aquatherm blue pipe SDR11 MF (Faser) | 200 x 18.2 mm |  |  |  | 0
2070138 | aquatherm blue pipe SDR11 MF (Faser) | 250 x 22.7 mm |  |  |  | 0
60520 | Pipe clamps for aquatherm - pipes | 20 mm |  |  |  | 0
60525 | Pipe clamps for aquatherm - pipes | 25 mm |  |  |  | 0
60532 | Pipe clamps for aquatherm - pipes | 32 mm |  |  |  | 0
60540 | Pipe clamps for aquatherm - pipes | 40 mm |  |  |  | 0
60550 | Pipe clamps for aquatherm - pipes | 50 mm |  |  |  | 0
60563 | Pipe clamps for aquatherm - pipes | 63 mm |  |  |  | 0
60575 | Pipe clamps for aquatherm - pipes | 75 mm |  |  |  | 0
60590 | Pipe clamps for aquatherm - pipes | 90 mm |  |  |  | 0
60594 | Pipe clamps for aquatherm - pipes | 110 mm |  |  |  | 0
60595 | Pipe clamps for aquatherm - pipes | 125 mm |  |  |  | 0
60597 | Pipe clamps for aquatherm - pipes | 160 mm |  |  |  | 0
60650 | Pipe clamps for aquatherm - pipes | 200 mm |  |  |  | 0
60654 | Pipe clamps for aquatherm - pipes | 250 mm |  |  |  | 0
60620 | Pipe clamps for aquatherm - pipes | 20 mm |  |  |  | 0
60625 | Pipe clamps for aquatherm - pipes | 25 mm |  |  |  | 0
60632 | Pipe clamps for aquatherm - pipes | 32 mm |  |  |  | 0
11008 | Socket | 20 mm |  |  |  | 0
11010 | Socket | 25 mm |  |  |  | 0
11012 | Socket | 32 mm |  |  |  | 0
11014 | Socket | 40 mm |  |  |  | 0
11016 | Socket | 50 mm |  |  |  | 0
11018 | Socket | 63 mm |  |  |  | 0
11020 | Socket | 75 mm |  |  |  | 0
11022 | Socket | 90 mm |  |  |  | 0
11024 | Socket | 110 mm |  |  |  | 0
11026 | Socket | 125 mm |  |  |  | 0
11112 | Reducer male/female | 25/20 mm |  |  |  | 0
11114 | Reducer male/female | 32/20 mm |  |  |  | 0
11116 | Reducer male/female | 32/25 mm |  |  |  | 0
11118 | Reducer male/female | 40/20 mm |  |  |  | 0
11120 | Reducer male/female | 40/25 mm |  |  |  | 0
11122 | Reducer male/female | 40/32 mm |  |  |  | 0
11124 | Reducer male/female | 50/20 mm |  |  |  | 0
11126 | Reducer male/female | 50/25 mm |  |  |  | 0
11128 | Reducer male/female | 50/32 mm |  |  |  | 0
11130 | Reducer male/female | 50/40 mm |  |  |  | 0
11131 | Reducer male/female | 63/20 mm |  |  |  | 0
11132 | Reducer male/female | 63/25 mm |  |  |  | 0
11134 | Reducer male/female | 63/32 mm |  |  |  | 0
11136 | Reducer male/female | 63/40 mm |  |  |  | 0
11138 | Reducer male/female | 63/50 mm |  |  |  | 0
11143 | Reducer male/female | 75/20 mm |  |  |  | 0
11144 | Reducer male/female | 75/25 mm |  |  |  | 0
11145 | Reducer male/female | 75/32 mm |  |  |  | 0
11139 | Reducer male/female | 75/40 mm |  |  |  | 0
11140 | Reducer male/female | 75/50 mm |  |  |  | 0
11142 | Reducer male/female | 75/63 mm |  |  |  | 0
11151 | Reducer male/female | 90/50 mm |  |  |  | 0
11152 | Reducer male/female | 90/63 mm |  |  |  | 0
11153 | Reducer male/female | 90/75 mm |  |  |  | 0
11155 | Reducer male/female | 110/63 mm |  |  |  | 0
11157 | Reducer male/female | 110/75 mm |  |  |  | 0
11159 | Reducer male/female | 110/90 mm |  |  |  | 0
11161 | Reducer male/female | 125/75 mm |  |  |  | 0
11163 | Reducer male/female | 125/90 mm |  |  |  | 0
11165 | Reducer male/female | 125/110 mm |  |  |  | 0
11176 | Reducer male/female | 160/125 mm |  |  |  | 0
11177 | Reducer male/female | 160/125 mm |  |  |  | 0
11184 | Reducer SDR7.4 | 200/160 mm |  |  |  | 0
11185 | Reducer SDR11 | 200/160 mm |  |  |  | 0
11190 | Reducer SDR7.4 | 250/200 mm |  |  |  | 0
11191 | Reducer SDR11 | 250/200 mm |  |  |  | 0
11222 | Reducing socket female/female | 40/32 mm |  |  |  | 0
11228 | Reducing socket female/female | 50/32 mm |  |  |  | 0
11230 | Reducing socket female/female | 50/40 mm |  |  |  | 0
11236 | Reducing socket female/female | 63/40 mm |  |  |  | 0
11238 | Reducing socket female/female | 63/50 mm |  |  |  | 0
11240 | Reducing socket female/female | 75/50 mm |  |  |  | 0
11242 | Reducing socket female/female | 75/63 mm |  |  |  | 0
11252 | Reducing socket female/female | 90/63 mm |  |  |  | 0
11253 | Reducing socket female/female | 90/75 mm |  |  |  | 0
11257 | Reducing socket female/female | 110/75 mm |  |  |  | 0
11259 | Reducing socket female/female | 110/90 mm |  |  |  | 0
11263 | Reducing socket female/female | 125/90 mm |  |  |  | 0
11265 | Reducing socket female/female | 125/110 mm |  |  |  | 0
12108 | Elbow 90° | 20 mm |  |  |  | 0
12110 | Elbow 90° | 25 mm |  |  |  | 0
12112 | Elbow 90° | 32 mm |  |  |  | 0
12114 | Elbow 90° | 40 mm |  |  |  | 0
12116 | Elbow 90° | 50 mm |  |  |  | 0
12118 | Elbow 90° | 63 mm |  |  |  | 0
12120 | Elbow 90° | 75 mm |  |  |  | 0
12122 | Elbow 90° | 90 mm |  |  |  | 0
12124 | Elbow 90° | 110 mm |  |  |  | 0
12126 | Elbow 90° | 125 mm |  |  |  | 0
12130 | Elbow 90° SDR7.4 | 160 mm |  |  |  | 0
12131 | Elbow 90° SDR11 | 160 mm |  |  |  | 0
12134 | Elbow 90° SDR7.4 | 200 mm |  |  |  | 0
12135 | Elbow 90° SDR11 | 200 mm |  |  |  | 0
12138 | Elbow 90° SDR7.4 | 250 mm |  |  |  | 0
12139 | Elbow 90° SDR11 | 250 mm |  |  |  | 0
12308 | Elbow 90° female/male | 20 mm |  |  |  | 0
12310 | Elbow 90° female/male | 25 mm |  |  |  | 0
12312 | Elbow 90° female/male | 32 mm |  |  |  | 0
12314 | Elbow 90° female/male | 40 mm |  |  |  | 0
12508 | Elbow 45° | 20 mm |  |  |  | 0
12510 | Elbow 45° | 25 mm |  |  |  | 0
12512 | Elbow 45° | 32 mm |  |  |  | 0
12514 | Elbow 45° | 40 mm |  |  |  | 0
12516 | Elbow 45° | 50 mm |  |  |  | 0
12518 | Elbow 45° | 63 mm |  |  |  | 0
12520 | Elbow 45° | 75 mm |  |  |  | 0
12522 | Elbow 45° | 90 mm |  |  |  | 0
12524 | Elbow 45° | 110 mm |  |  |  | 0
12526 | Elbow 45° | 125 mm |  |  |  | 0
12530 | Elbow 45° SDR7.4 | 160 mm |  |  |  | 0
12531 | Elbow 45° SDR11 | 160 mm |  |  |  | 0
12534 | Elbow 45° SDR7.4 | 200 mm |  |  |  | 0
12535 | Elbow 45° SDR11 | 200 mm |  |  |  | 0
12538 | Elbow 45° SDR7.4 | 250 mm |  |  |  | 0
12539 | Elbow 45° SDR11 | 250 mm |  |  |  | 0
12708 | Elbow 45° female/male | 20 mm |  |  |  | 0
12710 | Elbow 45° female/male | 25 mm |  |  |  | 0
12712 | Elbow 45° female/male | 32 mm |  |  |  | 0
12714 | Elbow 45° female/male | 40 mm |  |  |  | 0
13108 | Tee | 20 mm |  |  |  | 0
13110 | Tee | 25 mm |  |  |  | 0
13112 | Tee | 32 mm |  |  |  | 0
13114 | Tee | 40 mm |  |  |  | 0
13116 | Tee | 50 mm |  |  |  | 0
13118 | Tee | 63 mm |  |  |  | 0
13120 | Tee | 75 mm |  |  |  | 0
13122 | Tee | 90 mm |  |  |  | 0
13124 | Tee | 110 mm |  |  |  | 0
13126 | Tee | 125 mm |  |  |  | 0
13130 | Tee SDR7.4 | 160 mm |  |  |  | 0
13131 | Tee SDR11 | 160 mm |  |  |  | 0
13134 | Tee SDR7.4 | 200 mm |  |  |  | 0
13135 | Tee SDR11 | 200 mm |  |  |  | 0
13138 | Tee SDR7.4 | 250 mm |  |  |  | 0
13139 | Tee SDR11 | 250 mm |  |  |  | 0
13511 | Reducing Tee | 20x25x20 mm |  |  |  | 0
13520 | Reducing Tee | 25x20x20 mm |  |  |  | 0
13522 | Reducing Tee | 25x20x25 mm |  |  |  | 0
13528 | Reducing Tee | 32x16x32 mm |  |  |  | 0
13532 | Reducing Tee | 32x20x20 mm |  |  |  | 0
13534 | Reducing Tee | 32x20x32 mm |  |  |  | 0
13540 | Reducing Tee | 32x25x32 mm |  |  |  | 0
13542 | Reducing Tee | 40x20x40 mm |  |  |  | 0
13544 | Reducing Tee | 40x25x40 mm |  |  |  | 0
13546 | Reducing Tee | 40x32x40 mm |  |  |  | 0
13547 | Reducing Tee | 50x20x50 mm |  |  |  | 0
13548 | Reducing Tee | 50x25x50 mm |  |  |  | 0
13550 | Reducing Tee | 50x32x50 mm |  |  |  | 0
13551 | Reducing Tee | 50x40x50 mm |  |  |  | 0
13552 | Reducing Tee | 63x20x63 mm |  |  |  | 0
13554 | Reducing Tee | 63x25x63 mm |  |  |  | 0
13556 | Reducing Tee | 63x32x63 mm |  |  |  | 0
13558 | Reducing Tee | 63x40x63 mm |  |  |  | 0
13560 | Reducing Tee | 63x50x63 mm |  |  |  | 0
13561 | Reducing Tee | 75x20x75 mm |  |  |  | 0
13562 | Reducing Tee | 75x25x75 mm |  |  |  | 0
13564 | Reducing Tee | 75x32x75 mm |  |  |  | 0
13566 | Reducing Tee | 75x40x75 mm |  |  |  | 0
13568 | Reducing Tee | 75x50x75 mm |  |  |  | 0
13570 | Reducing Tee | 75x63x75 mm |  |  |  | 0
13576 | Reducing Tee | 90x32x90 mm |  |  |  | 0
13578 | Reducing Tee | 90x40x90 mm |  |  |  | 0
13580 | Reducing Tee | 90x50x90 mm |  |  |  | 0
13582 | Reducing Tee | 90x63x90 mm |  |  |  | 0
13584 | Reducing Tee | 90x75x90 mm |  |  |  | 0
13586 | Reducing Tee | 110x63x110 mm |  |  |  | 0
13588 | Reducing Tee | 110x75x110 mm |  |  |  | 0
13590 | Reducing Tee | 110x90x110 mm |  |  |  | 0
13592 | Reducing Tee | 125x75x125 mm |  |  |  | 0
13594 | Reducing Tee | 125x90x125 mm |  |  |  | 0
13596 | Reducing Tee | 125x110x125 mm |  |  |  | 0
13600 | Reducing Tee SDR7.4 | 160x75x160 mm |  |  |  | 0
13601 | Reducing Tee SDR11 | 160x75x160 mm |  |  |  | 0
13602 | Reducing Tee SDR7.4 | 160x90x160 mm |  |  |  | 0
13603 | Reducing Tee SDR11 | 160x90x160 mm |  |  |  | 0
13608 | Reducing Tee SDR7.4 | 200x75x200 mm |  |  |  | 0
13609 | Reducing Tee SDR11 | 200x75x200 mm |  |  |  | 0
13610 | Reducing Tee SDR7.4 | 200x90x200 mm |  |  |  | 0
13611 | Reducing Tee SDR11 | 200x90x200 mm |  |  |  | 0
13612 | Reducing Tee SDR7.4 | 200x110x200 mm |  |  |  | 0
13613 | Reducing Tee SDR11 | 200x110x200 mm |  |  |  | 0
13614 | Reducing Tee SDR7.4 | 200x125x200 mm |  |  |  | 0
13615 | Reducing Tee SDR11 | 200x125x200 mm |  |  |  | 0
13624 | Reducing Tee SDR7.4 | 250x75x250 mm |  |  |  | 0
13625 | Reducing Tee SDR11 | 250x75x250 mm |  |  |  | 0
13626 | Reducing Tee SDR7.4 | 250x90x250 mm |  |  |  | 0
13627 | Reducing Tee SDR11 | 250x90x250 mm |  |  |  | 0
13628 | Reducing Tee SDR7.4 | 250x110x250mm |  |  |  | 0
13629 | Reducing Tee SDR11 | 250x110x250 mm |  |  |  | 0
13630 | Reducing Tee SDR7.4 | 250x125x250 mm |  |  |  | 0
13631 | Reducing Tee SDR11 | 250x125x250 mm |  |  |  | 0
13708 | Cross | 20 mm |  |  |  | 0
13710 | Cross | 25 mm |  |  |  | 0
13712 | Cross | 32 mm |  |  |  | 0
13714 | Cross | 40 mm |  |  |  | 0
14108 | End cap | 20 mm |  |  |  | 0
14110 | End cap | 25 mm |  |  |  | 0
14112 | End cap | 32 mm |  |  |  | 0
14114 | End cap | 40 mm |  |  |  | 0
14116 | End cap | 50 mm |  |  |  | 0
14118 | End cap | 63 mm |  |  |  | 0
14120 | End cap | 75 mm |  |  |  | 0
14122 | End cap | 90 mm |  |  |  | 0
14124 | End cap | 110 mm |  |  |  | 0
14126 | End cap | 125 mm |  |  |  | 0
14130 | End cap SDR7.4 | 160 mm |  |  |  | 0
14131 | End cap SDR11 | 160 mm |  |  |  | 0
14134 | End cap SDR7.4 | 200 mm |  |  |  | 0
14135 | End cap SDR11 | 200 mm |  |  |  | 0
14138 | End cap SDR7.4 | 250 mm |  |  |  | 0
14139 | End cap SDR11 | 250 mm |  |  |  | 0
60600 | Repair plug / for pipe repair | 7/11 mm |  |  |  | 0
16108 | Overbridge bow | 20 mm |  |  |  | 0
16110 | Overbridge bow | 25 mm |  |  |  | 0
16112 | Overbridge bow | 32 mm |  |  |  | 0
15156 | Weld-in saddle | 40/20 mm |  |  |  | 0
15158 | Weld-in saddle | 40/25 mm |  |  |  | 0
15160 | Weld-in saddle | 50/20 mm |  |  |  | 0
15162 | Weld-in saddle | 50/25 mm |  |  |  | 0
15164 | Weld-in saddle | 63/20 mm |  |  |  | 0
15166 | Weld-in saddle | 63/25 mm |  |  |  | 0
15168 | Weld-in saddle | 63/32 mm |  |  |  | 0
15170 | Weld-in saddle | 75/20 mm |  |  |  | 0
15172 | Weld-in saddle | 75/25 mm |  |  |  | 0
15174 | Weld-in saddle | 75/32 mm |  |  |  | 0
15175 | Weld-in saddle | 75/40 mm |  |  |  | 0
15176 | Weld-in saddle | 90/20 mm |  |  |  | 0
15178 | Weld-in saddle | 90/25 mm |  |  |  | 0
15180 | Weld-in saddle | 90/32 mm |  |  |  | 0
15181 | Weld-in saddle | 90/40 mm |  |  |  | 0
15182 | Weld-in saddle | 110/20 mm |  |  |  | 0
15184 | Weld-in saddle | 110/25 mm |  |  |  | 0
15186 | Weld-in saddle | 110/32 mm |  |  |  | 0
15188 | Weld-in saddle | 110/40 mm |  |  |  | 0
15189 | Weld-in saddle | 110/50mm |  |  |  | 0
15190 | Weld-in saddle | 125/20 mm |  |  |  | 0
15192 | Weld-in saddle | 125/25 mm |  |  |  | 0
15194 | Weld-in saddle | 125/32 mm |  |  |  | 0
15196 | Weld-in saddle | 125/40 mm |  |  |  | 0
15197 | Weld-in saddle | 125/50mm |  |  |  | 0
15198 | Weld-in saddle | 125/63mm |  |  |  | 0
15206 | Weld-in saddle | 160/20 mm |  |  |  | 0
15208 | Weld-in saddle | 160/25 mm |  |  |  | 0
15210 | Weld-in saddle | 160/32 mm |  |  |  | 0
15212 | Weld-in saddle | 160/40 mm |  |  |  | 0
15214 | Weld-in saddle | 160/50 mm |  |  |  | 0
15216 | Weld-in saddle | 160/63 mm |  |  |  | 0
15228 | Weld-in saddle | 200-250/20 mm |  |  |  | 0
15229 | Weld-in saddle | 200-250/25 mm |  |  |  | 0
15230 | Weld-in saddle | 200-250/32 mm |  |  |  | 0
15231 | Weld-in saddle | 200/40 mm |  |  |  | 0
15232 | Weld-in saddle | 200/50 mm |  |  |  | 0
15233 | Weld-in saddle | 200/63 mm |  |  |  | 0
15251 | Weld-in saddle | 250/40 mm |  |  |  | 0
15252 | Weld-in saddle | 250/50 mm |  |  |  | 0
15253 | Weld-in saddle | 250/63 mm |  |  |  | 0
15512 | Flange adapter including gasket | 32 mm |  |  |  | 0
15514 | Flange adapter including gasket | 40 mm |  |  |  | 0
15516 | Flange adapter including gasket | 50 mm |  |  |  | 0
15518 | Flange adapter including gasket | 63 mm |  |  |  | 0
15520 | Flange adapter including gasket | 75 mm |  |  |  | 0
15522 | Flange adapter including gasket | 90 mm |  |  |  | 0
15524 | Flange adapter including gasket | 110 mm |  |  |  | 0
15526 | Flange adapter - spigot end - including gasket | 125 mm |  |  |  | 0
15527 | Flange adapter including gasket | 125 mm |  |  |  | 0
15530 | Flange adapter SDR7.4 including gasket | 160 mm |  |  |  | 0
15531 | Flange adapter SDR11 including gasket | 160 mm |  |  |  | 0
15534 | Flange adapter SDR7.4 including gasket | 200 mm |  |  |  | 0
15535 | Flange adapter SDR11 including gasket | 200 mm |  |  |  | 0
15538 | Flange adapter SDR7.4 including gasket | 250 mm |  |  |  | 0
15539 | Flange adapter SDR11 including gasket | 250 mm |  |  |  | 0
15712 | Plastic coated steel flange | 32 mm / DN25 |  |  |  | 0
15714 | Plastic coated steel flange | 40 mm / DN32 |  |  |  | 0
15716 | Plastic coated steel flange | 50 mm / DN40 |  |  |  | 0
15718 | Plastic coated steel flange | 63 mm / DN50 |  |  |  | 0
15720 | Plastic coated steel flange | 75 mm / DN65 |  |  |  | 0
15722 | Plastic coated steel flange | 90 mm / DN80 |  |  |  | 0
15724 | Plastic coated steel flange | 110 mm / DN100 |  |  |  | 0
15726 | Plastic coated steel flange | 125 mm / DN125 |  |  |  | 0
15730 | Plastic coated steel flange | 160 mm / DN150 |  |  |  | 0
15734 | Plastic coated steel flange | 200 mm / DN200 |  |  |  | 0
15738 | Plastic coated steel flange | 250 mm / DN250 |  |  |  | 0
15812 | Coupling screw joint /Socket union | 32 mm |  |  |  | 0
15814 | Coupling screw joint /Socket union | 40 mm |  |  |  | 0
15816 | Coupling screw joint /Socket union | 50 mm |  |  |  | 0
15818 | Coupling screw joint /Socket union | 63 mm |  |  |  | 0
15820 | Coupling screw joint /Socket union | 75 mm |  |  |  | 0
15838 | Plastic screw joint /Socket union | 20 mm |  |  |  | 0
15840 | Plastic screw joint /Socket union | 25 mm |  |  |  | 0
15842 | Plastic screw joint /Socket union | 32 mm |  |  |  | 0
15844 | Plastic screw joint /Socket union | 40 mm |  |  |  | 0
15846 | Plastic screw joint /Socket union | 50 mm |  |  |  | 0
15848 | Plastic screw joint /Socket union | 63 mm |  |  |  | 0
15850 | Plastic screw joint /Socket union | 75 mm |  |  |  | 0
17208 | Electrofusion welding sockets | 20 mm |  |  |  | 0
17210 | Electrofusion welding sockets | 25 mm |  |  |  | 0
17212 | Electrofusion welding sockets | 32 mm |  |  |  | 0
17214 | Electrofusion welding sockets | 40 mm |  |  |  | 0
17216 | Electrofusion welding sockets | 50 mm |  |  |  | 0
17218 | Electrofusion welding sockets | 63 mm |  |  |  | 0
17220 | Electrofusion welding sockets | 75 mm |  |  |  | 0
17222 | Electrofusion welding sockets | 90 mm |  |  |  | 0
17224 | Electrofusion welding sockets | 110 mm |  |  |  | 0
17226 | Electrofusion welding sockets | 125 mm |  |  |  | 0
17230 | Electrofusion welding sockets | 160 mm |  |  |  | 0
17234 | Electrofusion welding sockets | 200 mm |  |  |  | 0
17238 | Electrofusion welding sockets | 250 mm |  |  |  | 0
20108 | Connecting wall disk (for concealed installation) | 20 x 1/2" f |  |  |  | 0
20110 | Connecting wall disk (for concealed installation) | 20 x 3/4" f |  |  |  | 0
20112 | Connecting wall disk (for concealed installation) | 25 x 3/4" f |  |  |  | 0
20113 | Connecting wall disk (for concealed installation) | 25 x 1/2" f |  |  |  | 0
50708 | Thread plug incl. joint ring | 1/2" |  |  |  | 0
50710 | Thread plug incl. joint ring | 3/4" |  |  |  | 0
21008 | Transition piece round Fi | 20 x 1/2" f |  |  |  | 0
21010 | Transition piece round Fi | 20 x 3/4" f |  |  |  | 0
21011 | Transition piece round Fi | 25 x 1/2" f |  |  |  | 0
21012 | Transition piece round Fi | 25 x 3/4" f |  |  |  | 0
21013 | Transition piece round Fi | 32 x 3/4" f |  |  |  | 0
21108 | Transition piece with hexagon socket Fi | 20 x 1/2" f |  |  |  | 0
21110 | Transition piece with hexagon socket Fi | 20 x 3/4" f |  |  |  | 0
21111 | Transition piece with hexagon socket Fi | 25 x 1/2" f |  |  |  | 0
21112 | Transition piece with hexagon socket Fi | 25 x 3/4" f |  |  |  | 0
21113 | Transition piece with hexagon socket Fi | 32 x 3/4" f |  |  |  | 0
21114 | Transition piece with hexagon socket Fi | 32 x 1" f |  |  |  | 0
21115 | Transition piece with hexagon socket Fi | 40 x 1" f |  |  |  | 0
21116 | Transition piece with hexagon socket Fi | 40 x 1.1/4" f |  |  |  | 0
21117 | Transition piece with hexagon socket Fi | 50 x 1.1/4" f |  |  |  | 0
21118 | Transition piece with hexagon socket Fi | 50 x 1.1/2" f |  |  |  | 0
21119 | Transition piece with hexagon socket Fi | 63 x 1.1/2" f |  |  |  | 0
21120 | Transition piece with hexagon socket Fi | 63 x 2" f |  |  |  | 0
21122 | Transition piece with hexagon socket Fi | 75 x 2" f |  |  |  | 0
21208 | Transition piece round Mi | 20 x 1/2" m |  |  |  | 0
21210 | Transition piece round Mi | 20 x 3/4" m |  |  |  | 0
21211 | Transition piece round Mi | 25 x 1/2" m |  |  |  | 0
21212 | Transition piece round Mi | 25 x 3/4" m |  |  |  | 0
21213 | Transition piece round Mi | 32 x 3/4" m |  |  |  | 0
21308 | Transition piece with hexagon socket Mi | 20 x 1/2" m |  |  |  | 0
21310 | Transition piece with hexagon socket Mi | 20 x 3/4" m |  |  |  | 0
21312 | Transition piece with hexagon socket Mi | 25 x 3/4" m |  |  |  | 0
21314 | Transition piece with hexagon socket Mi | 32 x 1" m |  |  |  | 0
21316 | Transition piece with hexagon socket Mi | 32 x 1.1/4" m |  |  |  | 0
21317 | Transition piece with hexagon socket Mi | 40 x 1" m |  |  |  | 0
21318 | Transition piece with hexagon socket Mi | 40 x 1.1/4" m |  |  |  | 0
21319 | Transition piece with hexagon socket Mi | 50 x 1.1/4" m |  |  |  | 0
21320 | Transition piece with hexagon socket Mi | 50 x 1.1/2" m |  |  |  | 0
21321 | Transition piece with hexagon socket Mi | 63 x 1.1/2" m |  |  |  | 0
21322 | Transition piece with hexagon socket Mi | 63 x 2" m |  |  |  | 0
21323 | Transition piece with hexagon socket Mi | 75 x 2" m |  |  |  | 0
21324 | Transition piece with hexagon socket Mi | 75 x 2 1/2" m |  |  |  | 0
21325 | Transition piece with hexagon socket Mi | 90 x 3" m |  |  |  | 0
21327 | Transition piece with hexagon socket Mi | 110 x 4" m |  |  |  | 0
23008 | Transition elbow 90⁰ Fi | 20 x 3/4" f |  |  |  | 0
23010 | Transition elbow 90⁰ Fi | 20 x 1/2" f |  |  |  | 0
23012 | Transition elbow 90⁰ Fi | 25 x 3/4" f |  |  |  | 0
23014 | Transition elbow 90⁰ Fi | 25 x 1/2" f |  |  |  | 0
23016 | Transition elbow 90⁰ Fi | 32 x 3/4" f |  |  |  | 0
23018 | Transition elbow 90⁰ Fi | 32 x 1" f |  |  |  | 0
23208 | Transition elbow 90⁰ female/male Fi | 20 x 1/2" f |  |  |  | 0
23506 | Transition elbow 90⁰ Mi | 20 x 1/2" m |  |  |  | 0
23508 | Transition elbow 90⁰ Mi | 20 x 3/4" m |  |  |  | 0
23510 | Transition elbow 90⁰ Mi | 25 x 3/4" m |  |  |  | 0
23512 | Transition elbow 90⁰ Mi | 32 x 3/4" m |  |  |  | 0
23514 | Transition elbow 90⁰ Mi | 32 x 1" m |  |  |  | 0
25006 | Transition tee Fi | 20 x 1/2" f x 20 |  |  |  | 0
25008 | Transition tee Fi | 20 x 3/4" f x 20 |  |  |  | 0
25010 | Transition tee Fi | 25 x 1/2" f x 25 |  |  |  | 0
25012 | Transition tee Fi | 25 x 3/4" f x 25 |  |  |  | 0
25014 | Transition tee Fi | 32 x 3/4" f x 32 |  |  |  | 0
25016 | Transition tee Fi | 32 x 1" f x 32 |  |  |  | 0
25018 | Transition tee Fi | 40 x 1/2" f x 40 |  |  |  | 0
25020 | Transition tee Fi | 40 x 1" f x 40 |  |  |  | 0
25022 | Transition tee Fi | 50 x 1" f x 50 |  |  |  | 0
25506 | Transition tee Mi | 20 x 1/2" m x 20 |  |  |  | 0
26608 | Transition joint - Barrell Union Mi | 20 mm x 1/2" m |  |  |  | 0
26610 | Transition joint - Barrell Union Mi | 25 mm x 3/4" m |  |  |  | 0
26612 | Transition joint - Barrell Union Mi | 32 mm x 1" m |  |  |  | 0
26614 | Transition joint - Barrell Union Mi | 40 mm x 1.1/4" m |  |  |  | 0
26616 | Transition joint - Barrell Union Mi | 50 mm x 1.1/2" m |  |  |  | 0
26618 | Transition joint - Barrell Union Mi | 63 mm x 2" m |  |  |  | 0
26638 | Transition joint - Barrell Union Fi | 20mm x 1/2" f |  |  |  | 0
26640 | Transition joint - Barrell Union Fi | 25mm x 3/4" f |  |  |  | 0
26642 | Transition joint - Barrell Union Fi | 32mm x 1" f |  |  |  | 0
26644 | Transition joint - Barrell Union Fi | 40mm x 1.1/4" f |  |  |  | 0
26646 | Transition joint - Barrell Union Fi | 50mm x 1.1/2" f |  |  |  | 0
26648 | Transition joint - Barrell Union Fi | 63mm x 2" f |  |  |  | 0
26708 | Connecting union | 20 mm / nut G 1" |  |  |  | 0
26710 | Connecting union | 25 mm / nut G 1.1/4" |  |  |  | 0
26712 | Connecting union | 30 mm / nut G 1.1/2" |  |  |  | 0
26714 | Connecting union | 40 mm / nut G 2" |  |  |  | 0
26716 | Connecting union | 50 mm / nut G 2.1/4" |  |  |  | 0
26717 | Connecting union | 50 mm / nut G 2.1/2" |  |  |  | 0
26718 | Connecting union | 63 mm / nut G 2.3/4" |  |  |  | 0
26720 | Connecting union | 75 mm / nut G 3.1/2" |  |  |  | 0
26722 | Connecting union | 90 mm / nut G 4" |  |  |  | 0
26810 | Water meter connecting union | nut G 3/4" x 25 mm |  |  |  | 0
26812 | Water meter connecting union | nut G 3/4" x 32 mm |  |  |  | 0
27010 | Transition joint - Female | nut G 1" x 20 mm |  |  |  | 0
27011 | Transition joint - Female | nut G 1" x 25 mm |  |  |  | 0
27012 | Transition joint - Female | nut G 1.1/4" x 25 mm |  |  |  | 0
27013 | Transition joint - Female | nut G 1.1/4" x 32 mm |  |  |  | 0
27014 | Transition joint - Female | nut G 1.1/2" x 32 mm |  |  |  | 0
27015 | Transition joint - Female | nut G 1.1/2" x 40 mm |  |  |  | 0
27016 | Transition joint - Female | nut G 2" x 40 mm |  |  |  | 0
27017 | Transition joint - Female | nut G 2" x 50 mm |  |  |  | 0
27018 | Transition joint - Female | nut G 2.1/4" x 50 mm |  |  |  | 0
27019 | Transition joint - Female | nut G 2.1/4" x 63 mm |  |  |  | 0
27020 | Transition joint - Female | nut G 2.3/4" x 63 mm |  |  |  | 0
27021 | Transition joint - Female | nut G 2.3/4" x 75 mm |  |  |  | 0
27022 | Transition joint - Female | nut G 3.1/2" x 75 mm |  |  |  | 0
27310 | Transition joint Counterpart - Male | 1" m x 20 mm |  |  |  | 0
27311 | Transition joint Counterpart - Male | 1" m x 25 mm |  |  |  | 0
27312 | Transition joint Counterpart - Male | 1.1/4" m x 25 mm |  |  |  | 0
27313 | Transition joint Counterpart - Male | 1.1/4" m x 32 mm |  |  |  | 0
27314 | Transition joint Counterpart - Male | 1.1/2" m x 32 mm |  |  |  | 0
27315 | Transition joint Counterpart - Male | 1.1/2" m x 40 mm |  |  |  | 0
27316 | Transition joint Counterpart - Male | 2" m x 40 mm |  |  |  | 0
27317 | Transition joint Counterpart - Male | 2" m x 50 mm |  |  |  | 0
27318 | Transition joint Counterpart - Male | 2.1/4" m x 50 mm |  |  |  | 0
27319 | Transition joint Counterpart - Male | 2.1/4" m x 63 mm |  |  |  | 0
27320 | Transition joint Counterpart - Male | 2.3/4" m x 63 mm |  |  |  | 0
27321 | Transition joint Counterpart - Male | 2.3/4" m x 75 mm |  |  |  | 0
27322 | Transition joint Counterpart - Male | 3.1/2" m x 75 mm |  |  |  | 0
28214 | Weld-in saddle - Fi | 40/25 x 1/2" f |  |  |  | 0
28216 | Weld-in saddle - Fi | 50/25 x 1/2" f |  |  |  | 0
28218 | Weld-in saddle - Fi | 63/25 x 1/2" f |  |  |  | 0
28220 | Weld-in saddle - Fi | 75/25 x 1/2" f |  |  |  | 0
28222 | Weld-in saddle - Fi | 90/25 x 1/2" f |  |  |  | 0
28224 | Weld-in saddle - Fi | 110/25 x 1/2" f |  |  |  | 0
28226 | Weld-in saddle - Fi | 125/25 x 1/2" f |  |  |  | 0
28230 | Weld-in saddle - Fi | 160/25 x 1/2" f |  |  |  | 0
28232 | Weld-in saddle - Fi | 200/25 x 1/2" f |  |  |  | 0
28234 | Weld-in saddle - Fi | 40/25 x 3/4" f |  |  |  | 0
28236 | Weld-in saddle - Fi | 50/25 x 3/4" f |  |  |  | 0
28238 | Weld-in saddle - Fi | 63/25 x 3/4" f |  |  |  | 0
28240 | Weld-in saddle - Fi | 75/25 x 3/4" f |  |  |  | 0
28242 | Weld-in saddle - Fi | 90/25 x 3/4" f |  |  |  | 0
28244 | Weld-in saddle - Fi | 110/25 x 3/4" f |  |  |  | 0
28246 | Weld-in saddle - Fi | 125/25 x 3/4" f |  |  |  | 0
28250 | Weld-in saddle - Fi | 160/25 x 3/4" f |  |  |  | 0
28254 | Weld-in saddle - Fi | 200-250/25 x 3/4" f |  |  |  | 0
28260 | Weld-in saddle - Fi | 75/32 x 1" f |  |  |  | 0
28262 | Weld-in saddle - Fi | 90/32 x 1" f |  |  |  | 0
28264 | Weld-in saddle - Fi | 110/32 x 1" f |  |  |  | 0
28266 | Weld-in saddle - Fi | 125/32 x 1" f |  |  |  | 0
28270 | Weld-in saddle - Fi | 160/32 x 1" f |  |  |  | 0
28274 | Weld-in saddle - Fi | 200-250/32 x 1" f |  |  |  | 0
28314 | Weld-in saddle - Mi | 40/25 mm x 1/2" m |  |  |  | 0
28316 | Weld-in saddle - Mi | 50/25 mm x 1/2" m |  |  |  | 0
28318 | Weld-in saddle - Mi | 63/25 mm x 1/2" m |  |  |  | 0
28320 | Weld-in saddle - Mi | 75/25 mm x 1/2" m |  |  |  | 0
28322 | Weld-in saddle - Mi | 90/25 mm x 1/2" m |  |  |  | 0
28324 | Weld-in saddle - Mi | 110/25 mm x 1/2" m |  |  |  | 0
28326 | Weld-in saddle - Mi | 125/25 mm x 1/2" m |  |  |  | 0
28330 | Weld-in saddle - Mi | 160/25mm x 1/2" m |  |  |  | 0
28334 | Weld-in saddle - Mi | 40/25 mm x 3/4" m |  |  |  | 0
28336 | Weld-in saddle - Mi | 50/25 mm x 3/4" m |  |  |  | 0
28338 | Weld-in saddle - Mi | 63/25 mm x 3/4" m |  |  |  | 0
28340 | Weld-in saddle - Mi | 75/25 mm x 3/4" m |  |  |  | 0
28342 | Weld-in saddle - Mi | 90/25 mm x 3/4" m |  |  |  | 0
28344 | Weld-in saddle - Mi | 110/25 mm x 3/4" m |  |  |  | 0
28346 | Weld-in saddle - Mi | 125/25 mm x 3/4" m |  |  |  | 0
28350 | Weld-in saddle - Mi | 160/25 mm x 3/4" m |  |  |  | 0
40808 | Screw-down stop globe valve | 20 mm |  |  |  | 0
40810 | Screw-down stop globe valve | 25 mm |  |  |  | 0
40812 | Screw-down stop globe valve | 32 mm |  |  |  | 0
40814 | Screw-down stop globe valve | 40 mm |  |  |  | 0
40858 | Concealed valve | 20 mm |  |  |  | 0
40860 | Concealed valve | 25 mm |  |  |  | 0
40862 | Concealed valve | 32 mm |  |  |  | 0
40878 | Concealed valve - extended stem | 20 mm |  |  |  | 0
40880 | Concealed valve - extended stem | 25 mm |  |  |  | 0
40882 | Concealed valve - extended stem | 32 mm |  |  |  | 0
40908 | Stop valve body | 20 mm / 3/4" |  |  |  | 0
40910 | Stop valve body | 25 mm / 3/4" |  |  |  | 0
40912 | Stop valve body | 32 mm / 1" |  |  |  | 0
40914 | Stop valve body | 40 mm / 1.1/4" |  |  |  | 0
40909 | Stop valve body | 20 mm / 5/8 " |  |  |  | 0
41208 | KFR-valve | 20 mm |  |  |  | 0
41210 | KFR-valve | 25 mm |  |  |  | 0
41212 | KFR-valve | 32 mm |  |  |  | 0
41214 | KFR-valve | 40 mm |  |  |  | 0
41308 | Ball valve - PP-R / Brass | 20 mm |  |  |  | 0
41310 | Ball valve - PP-R / Brass | 25 mm |  |  |  | 0
41312 | Ball valve - PP-R / Brass | 32 mm |  |  |  | 0
41314 | Ball valve - PP-R / Brass | 40 mm |  |  |  | 0
41316 | Ball valve - PP-R / Brass | 50 mm |  |  |  | 0
41318 | Ball valve - PP-R / Brass | 63 mm |  |  |  | 0
41488 | Ball valve - polypropylene - socket | 1 |  |  |  | 0
41490 | Ball valve - polypropylene - socket | 1 |  |  |  | 0
41492 | Ball valve - polypropylene - socket | 1 |  |  |  | 0
41494 | Ball valve - polypropylene - socket | 1 |  |  |  | 0
41496 | Ball valve - polypropylene - socket | 1 |  |  |  | 0
41498 | Ball valve - polypropylene - socket | 1 |  |  |  | 0
41400 | Ball valve - polypropylene - socket | 1 |  |  |  | 0
41401 | Ball valve - polypropylene - Flanged | 75 mm |  |  |  | 0
41602 | Ball valve - polypropylene - Flanged | 90 mm |  |  |  | 0
41604 | Ball valve - polypropylene - Flanged | 110 mm/125mm |  |  |  | 0
41607 | Ball valve - polypropylene - Flanged | 160mm |  |  |  | 0
920108 | Connecting wall disk SS (concealed installation) | 20 x 1/2" f |  |  |  | 0
920110 | Connecting wall disk SS (concealed installation) | 20 x 3/4" f |  |  |  | 0
920112 | Connecting wall disk SS (concealed installation) | 25 x 3/4" f |  |  |  | 0
920113 | Connecting wall disk SS (concealed installation) | 25 x 1/2" f |  |  |  | 0
921008 | Transition piece round SS Fi | 20 x 1/2" f |  |  |  | 0
921010 | Transition piece round SS Fi | 20 x 3/4" f |  |  |  | 0
921011 | Transition piece round SS Fi | 25 x 1/2" f |  |  |  | 0
921012 | Transition piece round SS Fi | 25 x 3/4" f |  |  |  | 0
921013 | Transition piece round SS Fi | 32 x 3/4" f |  |  |  | 0
921014 | Transition piece round SS Fi | 32 x 1/2" f |  |  |  | 0
921114 | Transition piece with hexagon socket SS Fi | 32 x 1" f |  |  |  | 0
921115 | Transition piece with hexagon socket SS Fi | 40 x 1" f |  |  |  | 0
921116 | Transition piece with hexagon socket SS Fi | 40 x 1.1/4" f |  |  |  | 0
921117 | Transition piece with hexagon socket SS Fi | 50 x 1.1/4" f |  |  |  | 0
921118 | Transition piece with hexagon socket SS Fi | 50 x 1.1/2" f |  |  |  | 0
921119 | Transition piece with hexagon socket SS Fi | 63 x 1.1/2" f |  |  |  | 0
921120 | Transition piece with hexagon socket SS Fi | 63 x 2" f |  |  |  | 0
921122 | Transition piece with hexagon socket SS Fi | 75 x 2" f |  |  |  | 0
921208 | Transition piece round SS Mi | 20 x 1/2" m |  |  |  | 0
921210 | Transition piece round SS Mi | 20 x 3/4" m |  |  |  | 0
921211 | Transition piece round SS Mi | 25 x 1/2" m |  |  |  | 0
921212 | Transition piece round SS Mi | 25 x 3/4" m |  |  |  | 0
921213 | Transition piece round SS Mi | 32 x 3/4" m |  |  |  | 0
921314 | Transition piece with hexagon socket SS Mi | 32 x 1" m |  |  |  | 0
921316 | Transition piece with hexagon socket SS Mi | 32 x 1.1/4" m |  |  |  | 0
921317 | Transition piece with hexagon socket SS Mi | 40 x 1" m |  |  |  | 0
921318 | Transition piece with hexagon socket SS Mi | 40 x 1.1/4" m |  |  |  | 0
921319 | Transition piece with hexagon socket SS Mi | 50 x 1.1/4" m |  |  |  | 0
921320 | Transition piece with hexagon socket SS Mi | 50 x 1.1/2" m |  |  |  | 0
921321 | Transition piece with hexagon socket SS Mi | 63 x 1.1/2" m |  |  |  | 0
921322 | Transition piece with hexagon socket SS Mi | 63 x 2" m |  |  |  | 0
921323 | Transition piece with hexagon socket SS Mi | 75 x 2" m |  |  |  | 0
923008 | Transition elbow SS Fi | 20 x 3/4" f |  |  |  | 0
923010 | Transition elbow SS Fi | 20 x 1/2" f |  |  |  | 0
923012 | Transition elbow SS Fi | 25 x 3/4" f |  |  |  | 0
923014 | Transition elbow SS Fi | 25 x 1/2" f |  |  |  | 0
923015 | Transition elbow SS Fi | 32 x 1/2" f |  |  |  | 0
923016 | Transition elbow SS Fi | 32 x 3/4" f |  |  |  | 0
923018 | Transition elbow SS Fi | 32 x 1" f |  |  |  | 0
923506 | Transition elbow SS Mi | 20 x 1/2" m |  |  |  | 0
923508 | Transition elbow SS Mi | 20 x 3/4" m |  |  |  | 0
923510 | Transition elbow SS Mi | 25 x 3/4" m |  |  |  | 0
923512 | Transition elbow SS Mi | 32 x 3/4" m |  |  |  | 0
925006 | Transition tee SS Fi | 20 x 1/2" f x 20 |  |  |  | 0
925008 | Transition tee SS Fi | 20 x 3/4" f x 20 |  |  |  | 0
925010 | Transition tee SS Fi | 25 x 1/2" f x 25 |  |  |  | 0
925012 | Transition tee SS Fi | 25 x 3/4" f x 25 |  |  |  | 0
925013 | Transition tee SS Fi | 32 x 1/2" f x 32 |  |  |  | 0
925014 | Transition tee SS Fi | 32 x 3/4" f x 32 |  |  |  | 0
925016 | Transition tee SS Fi | 32 x 1" f x 32 |  |  |  | 0
928214 | Weld-in saddle - SS Fi | 40/25 x 1/2" f |  |  |  | 0
928216 | Weld-in saddle - SS Fi | 50/25 x 1/2" f |  |  |  | 0
928218 | Weld-in saddle - SS Fi | 63/25 x 1/2" f |  |  |  | 0
928220 | Weld-in saddle - SS Fi | 75/25 x 1/2" f |  |  |  | 0
928222 | Weld-in saddle - SS Fi | 90/25 x 1/2" f |  |  |  | 0
928224 | Weld-in saddle - SS Fi | 110/25 x 1/2" f |  |  |  | 0
928226 | Weld-in saddle - SS Fi | 125/25 x 1/2" f |  |  |  | 0
928230 | Weld-in saddle - SS Fi | 160/25 x 1/2" f |  |  |  | 0
928232 | Weld-in saddle - SS Fi | 200-250/25 x 1/2" f |  |  |  | 0
928234 | Weld-in saddle - SS Fi | 40/25 x 3/4" f |  |  |  | 0
928236 | Weld-in saddle - SS Fi | 50/25 x 3/4" f |  |  |  | 0
928238 | Weld-in saddle - SS Fi | 63/25 x 3/4" f |  |  |  | 0
928240 | Weld-in saddle - SS Fi | 75/25 x 3/4" f |  |  |  | 0
928242 | Weld-in saddle - SS Fi | 90/25 x 3/4" f |  |  |  | 0
928244 | Weld-in saddle - SS Fi | 110/25 x 3/4" f |  |  |  | 0
928246 | Weld-in saddle - SS Fi | 125/25 x 3/4" f |  |  |  | 0
928250 | Weld-in saddle - SS Fi | 160/25 x 3/4" f |  |  |  | 0
928254 | Weld-in saddle - SS Fi | 200-250/25 x 3/4" f |  |  |  | 0
928260 | Weld-in saddle - SS Fi | 75/32 x 1" f |  |  |  | 0
928262 | Weld-in saddle - SS Fi | 90/32 x 1" f |  |  |  | 0
928264 | Weld-in saddle - SS Fi | 110/32 x 1" f |  |  |  | 0
928266 | Weld-in saddle - SS Fi | 125/32 x 1" f |  |  |  | 0
928270 | Weld-in saddle - SS Fi | 160/32 x 1" f |  |  |  | 0
928274 | Weld-in saddle - SS Fi | 200-250/32 x 1" f |  |  |  | 0
50104 | Pipe Cutter | 16-40mm |  |  |  | 0
50105 | Pipe Cutter | 50-125mm |  |  |  | 0
50445 | Spare Cutting Wheel | 50-125mm |  |  |  | 0
50337 | Welding Device (800 W) | 20-63mm |  |  |  | 0
50341 | Welding Device (1400 W) | 50-125mm |  |  |  | 0
50147 | Welding Machine (1400 W) | 50-125mm |  |  |  | 0
50149 | Electric Welding Jig | 63-125mm |  |  |  | 0
50175 | Electrofusion Device | 20-160mm |  |  |  | 0
50163 | Butt Welding Machine | 160-250mm |  |  |  | 0
50193 | Cleaning wipes | Box with 100 towels |  |  |  | 0
50190 | Thermo Colour Pencil |  |  |  |  | 0
50188 | Temperature measuring device |  |  |  |  | 0
50195 | Temperature protective glove (for tool change) |  |  |  |  | 0
50208 | Welding Tools | 20mm |  |  |  | 0
50210 | Welding Tools | 25mm |  |  |  | 0
50212 | Welding Tools | 32mm |  |  |  | 0
50214 | Welding Tools | 40mm |  |  |  | 0
50216 | Welding Tools | 50mm |  |  |  | 0
50218 | Welding Tools | 63mm |  |  |  | 0
50220 | Welding Tools | 75mm |  |  |  | 0
50222 | Welding Tools | 90mm |  |  |  | 0
50224 | Welding Tools | 110mm |  |  |  | 0
50226 | Welding Tools | 125mm |  |  |  | 0
50307 | Repair Set | 7mm |  |  |  | 0
50311 | Repair Set | 11mm |  |  |  | 0
50558 | Peeling Tool for Electrofusion Sockets | 20mm |  |  |  | 0
50560 | Peeling Tool for Electrofusion Sockets | 25mm |  |  |  | 0
50562 | Peeling Tool for Electrofusion Sockets | 32mm |  |  |  | 0
50564 | Peeling Tool for Electrofusion Sockets | 40mm |  |  |  | 0
50566 | Peeling Tool for Electrofusion Sockets | 50mm |  |  |  | 0
50568 | Peeling Tool for Electrofusion Sockets | 63mm |  |  |  | 0
50570 | Peeling Tool for Electrofusion Sockets | 75mm |  |  |  | 0
50572 | Peeling Tool for Electrofusion Sockets | 90mm |  |  |  | 0
50574 | Peeling Tool for Electrofusion Sockets | 110mm |  |  |  | 0
50576 | Peeling Tool for Electrofusion Sockets | 125mm |  |  |  | 0
50580 | Peeling Tool for Electrofusion Sockets | 160mm |  |  |  | 0
50592 | Peeling Tool for Electrofusion Sockets | 200-250mm |  |  |  | 0
50614 | Saddle Welding Tool | 40x20/25mm |  |  |  | 0
50616 | Saddle Welding Tool | 50x20/25mm |  |  |  | 0
50619 | Saddle Welding Tool | 63x20/25mm |  |  |  | 0
50620 | Saddle Welding Tool | 63x32mm |  |  |  | 0
50623 | Saddle Welding Tool | 75x20/25mm |  |  |  | 0
50624 | Saddle Welding Tool | 75x32mm |  |  |  | 0
50625 | Saddle Welding Tool | 75x40mm |  |  |  | 0
50627 | Saddle Welding Tool | 90x20/25mm |  |  |  | 0
50628 | Saddle Welding Tool | 90x32mm |  |  |  | 0
50629 | Saddle Welding Tool | 90x40mm |  |  |  | 0
50631 | Saddle Welding Tool | 110x20/25mm |  |  |  | 0
50632 | Saddle Welding Tool | 110x32mm |  |  |  | 0
50634 | Saddle Welding Tool | 110x40mm |  |  |  | 0
50635 | Saddle Welding Tool | 110x50mm |  |  |  | 0
50636 | Saddle Welding Tool | 125x20/25mm |  |  |  | 0
50638 | Saddle Welding Tool | 125x32mm |  |  |  | 0
50640 | Saddle Welding Tool | 125x40mm |  |  |  | 0
50642 | Saddle Welding Tool | 125x50mm |  |  |  | 0
50644 | Saddle Welding Tool | 125x63mm |  |  |  | 0
50648 | Saddle Welding Tool | 160x20/25mm |  |  |  | 0
50650 | Saddle Welding Tool | 160x32mm |  |  |  | 0
50652 | Saddle Welding Tool | 160x40mm |  |  |  | 0
50654 | Saddle Welding Tool | 160x50mm |  |  |  | 0
50656 | Saddle Welding Tool | 160x63mm |  |  |  | 0
50660 | Saddle Welding Tool | 200x20/25mm |  |  |  | 0
50662 | Saddle Welding Tool | 200x32mm |  |  |  | 0
50664 | Saddle Welding Tool | 200x40mm |  |  |  | 0
50666 | Saddle Welding Tool | 200x50mm |  |  |  | 0
50668 | Saddle Welding Tool | 200x63mm |  |  |  | 0
50940 | Drill for Weld-in Saddles | 20 & 25mm (40-160mm) |  |  |  | 0
50941 | Drill for Weld-in Saddles | 20 & 25mm (63-250mm) |  |  |  | 0
50942 | Drill for Weld-in Saddles | 32mm |  |  |  | 0
50944 | Drill for Weld-in Saddles | 40mm |  |  |  | 0
50946 | Drill for Weld-in Saddles | 50mm |  |  |  | 0
50948 | Drill for Weld-in Saddles | 63mm |  |  |  | 0
Aquatherm Australia Pty Ltd
The Professional Plumbers Alternative
www.aquatherm.com.au
aquatherm@aquatherm.com.au
fax: (02) 9774 3619

## Terms & Conditions
TERMS & CONDITIONS
All rates are ex - Sydney
EXCLUSIVE OF G.S.T.
These rates are subject to change without notice,
please confirm with Aquatherm
If payment is received within fourteen (14) days from close of the relevant
month we offer a settlement discount of 2%
Net thirty (30) days from close of the relevant
invoice month
WARRANTY CLAIMS
No warranty claim will be considered unless it is accompanied by a completed and appropriately dated
test certificate (please refer Page 5.19 of catalogue) identifying that the installation was carried
out by an Aquatherm trained and certified installed (copy of certificate should be attached).
No retrospective test certificates will be accepted.
RENTAL TOOL AGREEMENTS
Small fusion tool $180.00 weekly rental with a $250 deposit refundable when tool is returned in good order.
If the client wishes to purchase the tool at the end of a project rental monies will be deducted from the cost.
If rental figure is in excess of the cost no refund will be given.
Large fusion tool $375.00 weekly rental with $1,000 deposit refundable when tool is returned in good order.
If the client wishes to purchase the tool at the end of a project rental monies will be deducted from the cost.
If the rental figure is in excess of the cost no refund will be given.
It is the clients responsibility to return the loan tool to Aquatherm's Sydney warehouse.
We reserve the right to deduct the cost of any necessary repairs from the deposit.
Deposits will be returned when the tool
has been inspected by Aquatherm Australia at the companies premises.
It is the responsibility of the contractor to insure such loan tools while in his/her care.
CREDIT RETURNS
Fittings will only be credited subject to being accepted in good condition and to a 15% deduction
for handling and restocking
Dirty product will not be credited.
NO CREDIT ON PIPE
For further information on product applications - please consult your
Technical Catalogue or contact Aquatherm on:-
0413 444 497 Bryce Christian
0416 929 913 Hugh Bartlett - (WA)
0423 274 545 Andrew Vinecombe - ( VIC S.A. TAS )
0428 007 083 Dennis Laan - ( NSW & QLD )
Fax: 02 9774 3619
Ph.: 02 9774 1172
Unit 6, 16 Mavis Street
REVESBY NSW 2212
Aquatherm Australia Pty Ltd
The Professional Plumbers Alternative
www.aquatherm.com.au
aquatherm@aquatherm.com.au