## Expansion facilities
aquatherm Pipe Systems Pty Limited
Ecological pipe systems: just say yes to a better world!
Only the green cells can be edited
Calculation of expansion (ΔL), bending side (Lbs / Lbsv)
and minimum width of expansion loop (Amin)
α [mm/ mK]
linear expansion aquatherm green pipe SDR11 S and lilac pipe SDR11 | [6 empty] | 0.15 | mm / mK
linear expansion aquatherm green pipe MF and aquatherm blue pipe MF | [6 empty] | 0.035 | mm / mK
Δ L = α x pipe length x Δ T
pipe length | 3.6 | meter |  | Δ T = | 40 | °C / K
Δ L = | 21.6 | mm with aquatherm green pipe SDR11 S and lilac pipe SDR11
Δ L = | 5.04 | mm with aquatherm green pipe MF and aquatherm blue pipe MF
Refer to page 58 - 61 aquatherm pipesystems brochure
Edition: 01/2011
Calculational determination of the bending side length (Lbs) | [5 empty] | Lbs = K x √ (d x ΔL)
K= Material specific constant = |  |  | 15 |  |  |  | d outside = | 25 | mm
Lbs = | 348.5685 | mm for aquatherm green pipe SDR11 S and lilac pipe SDR11
Lbs = | 168.3746 | mm for aquatherm green pipe MF and aquatherm blue pipe MF
Refer to page 62 - 65 aquatherm pipesystems
brochure
Edition: 01/2011
Calculational determination of the bending side length (Lbsv) | [5 empty] | Lbsv = K x √ (d x ΔL/2)
(with pre-stress)
K= Material specific constant = |  |  | 15
Lbsv = | 246.4752 | mm for aquatherm green pipe SDR11 S and lilac pipe SDR11
Lbsv = | 119.0588 | mm for aquatherm green pipe MF and aquatherm blue pipe MF
Refer to page 62 - 65 aquatherm pipesystems
brochure
Edition: 01/2011
Calculational determination of the minimum width of the expansion loop (Amin)
Amin = 2 x Δ L + SD |  |  |  | SD [mm] = | 150
Amin = | 193.2 | mm for aquatherm green pipe SDR11 S and lilac pipe SDR11
Amin = | 160.08 | mm for aquatherm green pipe MF and aquatherm blue pipe MF
Amin should be at least 210mm
Refer to page 62 - 65 aquatherm pipesystems
brochure
Edition: 01/2011
Support intervals
Refer to page 66 - 67 aquatherm pipesystems brochure
Edition: 01/2011
To calculate the linear expansion forces, please ask for the Aquatherm linear expansion forces calculation (Excel).
The user of this program ultimately remains responsible for the interpretation of the data.
Aquatherm Pipe Systems Pty Ltd can in no way be held liable for the incorrect interpretation of these data.
aquatherm Pipe Systems
The Professional Plumbers Alternative
www.aquatherm.com.au
aquatherm@aquatherm.com.au